## Data
time | diameter_m | length_km | elevation_m | material | fluid_density_kg_m3 | fluid_viscosity_cp | chemical_aggressiveness_index | pressure_upstream_bar | pressure_downstream_bar | temp_upstream_C | temp_downstream_C | flow_inlet_m3_h | flow_outlet_m3_h | leak | leak_position_km
1 | 0.5 | 36.93 | 10 | carbon_steel | 872.1654 | 11.9 | 0.61 | 75.9679 | 72.9377 | 64.9346 | 57.6987 | 3064.3345 | 3103.7862 | FALSE
2 | 0.4 | 63.78 | 52 | stainless_s | 869.3004 | 11.8 | 0.65 | 80 | 73.7333 | 57.6834 | 59.2374 | 2871.8448 | 3009.502 | TRUE | 17.8805
3 | 0.8 | 18.62 | 55 | carbon_steel | 873.1658 | 10.7 | 0.73 | 78.4726 | 72.0858 | 58.5124 | 56.5124 | 2987.4339 | 2893.8761 | TRUE | 11.1102
4 | 0.3 | 11.29 | 40 | stainless_s | 817.5904 | 7.7 | 0.61 | 71.7757 | 76.5274 | 56.6208 | 62.0223 | 2950.415 | 2983.5183 | FALSE
5 | 0.9 | 13.87 | 25 | carbon_steel | 826.8342 | 4.9 | 0.68 | 83.6942 | 81.4078 | 57.6834 | 62.4274 | 2896.3567 | 2971.1649 | TRUE | 4.0258
6 | 0.4 | 28.14 | 13 | stainless_s | 814.7504 | 8.7 | 0.18 | 75.2292 | 80.1822 | 62.3166 | 61.1093 | 3122.6528 | 3006.1239 | TRUE | 16.7906
7 | 0.7 | 72.51 | 34 | carbon_steel | 873.1658 | 7.8 | 0.5 | 74.368 | 80.632 | 60.6057 | 55.7835 | 3027.9319 | 2876.4624 | TRUE | 92.2765
8 | 1 | 73.45 | 24 | stainless_s | 896.6432 | 4.2 | 0.82 | 81.5274 | 77.3385 | 58.3398 | 57.24 | 2852.4209 | 2919.5983 | FALSE
9 | 0.7 | 93.87 | 38 | carbon_steel | 867.4852 | 5.1 | 0.77 | 78.9905 | 78.6942 | 57.0166 | 57.3174 | 3134.0755 | 3064.4998 | FALSE
10 | 0.8 | 78.9 | 4 | carbon_steel | 885.2496 | 11 | 0.12 | 81.2667 | 67.2261 | 57.8811 | 57.5471 | 3002.5069 | 2922.6946 | TRUE | 24.828
11 | 0.9 | 41.19 | -7 | stainless_s | 886.7958 | 8.9 | 0.9 | 86.4078 | 70.6105 | 60.1505 | 57.0836 | 2932.551 | 2971.1649 | FALSE
12 | 0.9 | 91.21 | 23 | stainless_s | 890.2227 | 10.9 | 0.7 | 78.7333 | 74.7492 | 61.3197 | 58.0752 | 2987.4339 | 3127.0949 | TRUE | 34.8455
13 | 0.3 | 79.87 | -17 | carbon_steel | 843.9432 | 11.2 | 0.19 | 82.4793 | 77.622 | 56.8907 | 60.3166 | 3025.3347 | 3110.8906 | TRUE | 53.0541
14 | 0.3 | 42.11 | 39 | carbon_steel | 856.8263 | 10 | 0.41 | 74.1251 | 67.2261 | 60.377 | 61.1093 | 2926.1153 | 3069.3349 | TRUE | 6.7324
15 | 0.3 | 39.33 | 50 | carbon_steel | 836.8026 | 11.1 | 0.58 | 78.3407 | 69.8178 | 57.8811 | 57.0044 | 3017.6374 | 2928.8351 | TRUE | 3.1159
16 | 0.5 | 43.26 | 43 | stainless_s | 848.4954 | 5.5 | 0.15 | 80.1253 | 75 | 60.9956 | 62.9346 | 3140.5072 | 2996.2385 | TRUE | 21.7302
17 | 0.3 | 64.86 | 27 | carbon_steel | 859.1644 | 6.4 | 0.89 | 84.7708 | 72.6615 | 59.623 | 56.4268 | 2912.2104 | 2872.7986 | FALSE
18 | 0.6 | 41.58 | 31 | stainless_s | 841.6204 | 4.3 | 0.82 | 87.7739 | 82.0254 | 63.8447 | 62.4274 | 3041.2463 | 2906.9849 | TRUE | 36.3117
19 | 1 | 16.44 | 1 | carbon_steel | 829.7653 | 10.5 | 0.38 | 80.3763 | 68.2962 | 56.759 | 54.6208 | 2997.4931 | 2931.8837 | FALSE
20 | 0.8 | 58.03 | 23 | stainless_s | 828.8109 | 11.3 | 0.95 | 73.2962 | 74.8747 | 60.9164 | 53.0654 | 3012.5661 | 3069.3349 | FALSE
21 | 0.3 | 92.74 | -17 | stainless_s | 842.3996 | 10.2 | 0.57 | 81.1377 | 80.8749 | 59.7742 | 60.6337 | 2972.0681 | 3019.941 | FALSE
22 | 0.8 | 44.56 | 63 | carbon_steel | 870.2347 | 12 | 0.6 | 81.1377 | 77.7669 | 61.7485 | 61.241 | 3070.6303 | 2986.6577 | TRUE | 22.6479
23 | 0.7 | 76.85 | -15 | carbon_steel | 803.3568 | 6.6 | 0.31 | 81.0095 | 81.7038 | 62.2165 | 55.1375 | 2865.9245 | 2913.3423 | FALSE
24 | 0.8 | 48.68 | 43 | stainless_s | 825.8074 | 10.5 | 0.82 | 77.5207 | 78.6942 | 59.7742 | 59.7485 | 3087.7896 | 3079.6383 | FALSE
25 | 0.4 | 91.29 | 47 | carbon_steel | 888.4465 | 11.4 | 0.66 | 74.1251 | 72.378 | 57.0166 | 60.4193 | 2844.5226 | 2916.4817 | TRUE | 57.4348
26 | 0.8 | 95.75 | 48 | carbon_steel | 847.7419 | 10.6 | 0.63 | 80.2508 | 78.6942 | 58.1616 | 60.3166 | 2972.0681 | 3009.502 | FALSE
27 | 0.6 | 63.17 | 46 | stainless_s | 906.4238 | 7 | 0.52 | 76.139 | 70.2292 | 56.3204 | 57.623 | 3095.4165 | 2993.0151 | TRUE | 22.8369
28 | 0.5 | 61.21 | 79 | stainless_s | 847.7419 | 8.6 | 0.22 | 77.2331 | 70.9679 | 58.4268 | 55.1375 | 2877.3472 | 3074.372 | TRUE | 0.1639
29 | 0.7 | 22.88 | -17 | carbon_steel | 876.3369 | 11.3 | 0.76 | 79.4978 | 74.6237 | 60.9956 | 56.844 | 3007.527 | 2959.0324 | FALSE
30 | 0.3 | 91.83 | 43 | stainless_s | 854.5291 | 9.1 | 0.52 | 76.9359 | 73.6034 | 58.9246 | 58.3013 | 3080.6421 | 2913.3423 | TRUE | 94.5065
31 | 0.5 | 10.6 | 72 | carbon_steel | 855.2912 | 11.3 | 0.6 | 82.9142 | 81.7038 | 61.3197 | 60.0235 | 2935.6655 | 2865.2437 | TRUE | 4.7105
32 | 0.8 | 84.03 | 74 | carbon_steel | 846.987 | 6.1 | 0.32 | 78.0734 | 78.6942 | 62.9834 | 60.2165 | 3117.4987 | 2820.3617 | TRUE | 75.8217
33 | 1 | 49.59 | -14 | stainless_s | 855.2912 | 6.2 | 0.38 | 78.8623 | 70.2292 | 58.1616 | 57.6987 | 2966.8147 | 2853.2295 | TRUE | 41.9103
34 | 1 | 92.13 | 43 | stainless_s | 825.8074 | 3.1 | 0.37 | 75.4232 | 78.0641 | 60.6057 | 60.4193 | 2922.7807 | 3097.1834 | TRUE | 37.0987
35 | 0.7 | 14.83 | 62 | stainless_s | 872.1654 | 6.1 | 0.12 | 81.1377 | 79.7708 | 62.4193 | 61.6796 | 3061.2813 | 3055.3476 | FALSE
36 | 0.8 | 87.72 | 57 | stainless_s | 886.7958 | 9.3 | 0.4 | 73.8674 | 73.6034 | 63.1093 | 60.4193 | 2912.2104 | 2840.1562 | TRUE | 50.3652
37 | 0.8 | 57.57 | 0 | carbon_steel | 832.5148 | 6.5 | 0.82 | 78.3407 | 76.0095 | 58.5969 | 58.4529 | 3164.4854 | 2883.5938 | TRUE | 55.459
38 | 0.9 | 46.25 | 42 | stainless_s | 834.268 | 10.1 | 0.66 | 79.8747 | 73.3407 | 64.4274 | 60.9834 | 2882.5013 | 3055.3476 | TRUE | 15.7061
39 | 0.6 | 41.69 | 19 | stainless_s | 873.1658 | 4 | 0.67 | 76.7833 | 69.8178 | 58.3398 | 54.475 | 3049.585 | 3034.7563 | FALSE
40 | 0.4 | 56.14 | 58 | carbon_steel | 869.3004 | 3.4 | 0.91 | 80.6283 | 76.5274 | 63.1093 | 55.3663 | 3046.7699 | 2993.0151 | FALSE
41 | 0.8 | 43.53 | 68 | carbon_steel | 841.6204 | 5.6 | 0.89 | 72.621 | 69.8178 | 57.7835 | 60.6337 | 3017.6374 | 2968.1163 | FALSE
42 | 0.7 | 41.61 | 26 | stainless_s | 906.4238 | 10.3 | 0.89 | 85.4016 | 71.7833 | 61.5732 | 60.5249 | 2989.9566 | 3038.6616 | FALSE
43 | 0.3 | 80.89 | 29 | stainless_s | 858.3796 | 9.2 | 0.45 | 75.9679 | 73.6034 | 58.5124 | 56.07 | 2865.9245 | 2950 | TRUE | 77.9239
44 | 0.6 | 25.76 | 30 | stainless_s | 843.1737 | 5.1 | 0.91 | 81.3966 | 81.4078 | 61.7485 | 57.6987 | 2904.5835 | 3023.5376 | TRUE | 6.2522
45 | 0.4 | 53.1 | 80 | stainless_s | 856.0568 | 11.8 | 0.92 | 80.5022 | 72.6615 | 58.07 | 61.1093 | 2912.2104 | 2937.948 | FALSE
46 | 1 | 74.15 | -8 | stainless_s | 885.2496 | 9.6 | 0.35 | 87.7739 | 79.5768 | 59.0836 | 60.6337 | 2844.5226 | 3016.4062 | TRUE | 20.7877
47 | 1 | 93.84 | 19 | stainless_s | 899.3456 | 6.9 | 0.44 | 88.2243 | 73.0734 | 62.4193 | 53.5726 | 2852.4209 | 3085.1669 | TRUE | 7.4344
48 | 0.6 | 64.14 | 18 | stainless_s | 850.7521 | 3.9 | 0.17 | 77.8004 | 79.2081 | 63.8447 | 55.9765 | 2935.6655 | 2940.9676 | FALSE
49 | 0.9 | 66.08 | 59 | stainless_s | 817.5904 | 6.9 | 0.59 | 84.9723 | 77.7669 | 64.6643 | 53.3357 | 3025.3347 | 2965.0794 | FALSE
50 | 0.4 | 97.63 | 68 | stainless_s | 820.1663 | 10.8 | 0.48 | 78.4726 | 74.4978 | 57.0166 | 62.0223 | 2984.9031 | 3019.941 | FALSE
51 | 0.3 | 93.12 | 35 | carbon_steel | 883.7917 | 4.2 | 0.71 | 81.7923 | 74.3717 | 58.2515 | 59.3197 | 2953.2301 | 3064.4998 | TRUE | 89.7055
52 | 0.5 | 37.51 | 74 | stainless_s | 890.2227 | 7.7 | 0.89 | 79.8747 | 80.8749 | 58.07 | 56.844 | 3055.3385 | 2983.5183 | TRUE | 26.2987
53 | 0.6 | 22.68 | 40 | carbon_steel | 817.5904 | 3.1 | 0.92 | 77.9377 | 68.2962 | 61.6602 | 62.2152 | 2877.3472 | 2849.0055 | FALSE
54 | 0.3 | 34.79 | 48 | carbon_steel | 876.3369 | 8.7 | 0.4 | 80.5022 | 70.7919 | 58.4268 | 54.1553 | 3140.5072 | 2983.5183 | TRUE | 28.4497
55 | 0.4 | 72.18 | 24 | stainless_s | 892.1521 | 11.8 | 0.11 | 76.3058 | 69.5984 | 60.6057 | 58.377 | 2932.551 | 2999.4956 | FALSE
56 | 0.4 | 48.68 | 52 | stainless_s | 843.1737 | 4.8 | 0.62 | 75.9679 | 76.5274 | 61.93 | 57.4709 | 3103.6433 | 2974.2272 | TRUE | 50.0989
57 | 0.9 | 43.47 | 39 | carbon_steel | 823.6631 | 3.1 | 0.68 | 82.1996 | 76.6593 | 60.6826 | 58.2258 | 3084.1621 | 2946.9917 | TRUE | 23.1387
58 | 0.6 | 93.51 | 20 | carbon_steel | 832.5148 | 7.7 | 0.69 | 82.3385 | 73.0734 | 61.7485 | 54.3204 | 3002.5069 | 2887.0719 | TRUE | 6.1233
59 | 0.8 | 21.54 | -19 | stainless_s | 878.625 | 8.3 | 0.79 | 85.1822 | 73.8623 | 57.4751 | 57.8495 | 3128.1552 | 2959.0324 | TRUE | 15.9308
60 | 0.5 | 86.31 | 29 | carbon_steel | 911.6125 | 8 | 0.87 | 76.7833 | 75.1253 | 61.4876 | 54.475 | 3043.9913 | 2796.2138 | TRUE | 63.8342
61 | 0.7 | 29.76 | -18 | stainless_s | 899.3456 | 8 | 0.33 | 71.7757 | 76.5274 | 60.3013 | 61.8447 | 3164.4854 | 2865.2437 | TRUE | 18.7234
62 | 0.4 | 53.5 | 63 | carbon_steel | 855.2912 | 4 | 0.64 | 82.9142 | 81.1326 | 63.1093 | 62.6643 | 2977.2455 | 2956.0184 | FALSE
63 | 1 | 33.9 | 37 | carbon_steel | 871.1891 | 8.8 | 0.23 | 72.621 | 70.0277 | 60.76 | 54.6208 | 3007.527 | 2781.3914 | TRUE | 22.5183
64 | 0.5 | 67.41 | 9 | carbon_steel | 873.1658 | 5.7 | 0.56 | 75.0277 | 74.1181 | 62.6337 | 55.3663 | 3080.6421 | 2772.9051 | TRUE | 16.3609
65 | 0.5 | 12.84 | 25 | carbon_steel | 866.6015 | 3.8 | 0.94 | 75.4232 | 74.3717 | 61.6602 | 58.838 | 2972.0681 | 3038.6616 | FALSE
66 | 1 | 74.95 | 80 | stainless_s | 816.2083 | 11.2 | 0.76 | 76.3058 | 76.9266 | 60.9164 | 59.3197 | 3010.0434 | 3090.9984 | TRUE | 46.4331
67 | 1 | 56.27 | -9 | carbon_steel | 859.1644 | 11.1 | 0.29 | 83.5315 | 73.4726 | 60.9164 | 62.6643 | 3015.0969 | 2993.0151 | FALSE
68 | 0.6 | 66.47 | 52 | carbon_steel | 841.6204 | 3.5 | 0.34 | 83.6942 | 77.7669 | 62.9834 | 59.6602 | 2877.3472 | 2999.4956 | TRUE | 73.191
69 | 0.6 | 72.96 | 5 | carbon_steel | 837.6261 | 8.9 | 0.55 | 82.7669 | 78.3724 | 58.6803 | 57.5471 | 2969.4519 | 2999.4956 | FALSE
70 | 0.6 | 92.73 | -18 | carbon_steel | 896.6432 | 6.7 | 0.14 | 73.5922 | 77.622 | 55.3357 | 61.241 | 2969.4519 | 3110.8906 | TRUE | 73.3566
71 | 0.5 | 99.67 | 18 | carbon_steel | 876.3369 | 9.5 | 0.91 | 80 | 75.1253 | 58.3398 | 55.2539 | 3038.532 | 3090.9984 | FALSE
72 | 1 | 67.52 | -8 | carbon_steel | 859.1644 | 4.7 | 0.56 | 84.9723 | 70.2292 | 59.623 | 58.9956 | 2984.9031 | 2887.0719 | TRUE | 17.5698
73 | 0.4 | 15.69 | -16 | stainless_s | 882.4096 | 6.6 | 0.84 | 82.7669 | 77.1996 | 60.9164 | 58.4529 | 2953.2301 | 2922.6946 | FALSE
74 | 0.4 | 56.16 | 4 | carbon_steel | #NUM! | 9.4 | 0.36 | 78.4726 | 70.0277 | 57.3663 | 59.4031 | 3030.5481 | 2999.4956 | FALSE
75 | 1 | 25.09 | 58 | carbon_steel | 809.7773 | 11.7 | 0.57 | 74.8178 | 78.6942 | 61.156 | 58.6057 | 2908.4635 | 2983.5183 | TRUE | 27.6269
76 | 0.7 | 25.42 | -12 | stainless_s | 821.375 | 10.2 | 0.82 | 79.7492 | 74.1181 | 60.0752 | 60.6337 | 3091.5365 | 2876.4624 | TRUE | 9.9412
77 | 0.8 | 31.84 | 8 | carbon_steel | 872.1654 | 6.5 | 0.74 | 83.5315 | 71.9359 | 55.0654 | 60.2165 | 3155.4774 | 2965.0794 | TRUE | 21.2141
78 | 0.7 | 60.94 | 69 | carbon_steel | 878.625 | 10.9 | 0.72 | 74.5984 | 74.3717 | 58.2515 | 62.9346 | 2877.3472 | 2928.8351 | FALSE
79 | 0.5 | 14.56 | -6 | carbon_steel | 780.2096 | 3.8 | 0.22 | 80 | 77.7669 | 61.6602 | 57.623 | 3038.532 | 2913.3423 | TRUE | 13.1377
80 | 0.6 | 84.83 | -5 | carbon_steel | 879.8337 | 5.8 | 0.3 | 79.8747 | 77.3385 | 61.6602 | 55.4751 | 2915.8379 | 2781.3914 | TRUE | 41.2924
81 | 0.6 | 34.55 | 62 | carbon_steel | 878.625 | 11.1 | 0.64 | 76.9359 | 80.4016 | 59.7742 | 58.6057 | 3055.3385 | 3090.9984 | FALSE
82 | 0.6 | 23.52 | 44 | carbon_steel | 828.8109 | 5.2 | 0.99 | 77.6615 | 67.621 | 57.6834 | 57.7742 | 2922.7807 | 3085.1669 | TRUE | 15.6707
83 | 0.5 | 11.82 | 17 | carbon_steel | 805.7263 | 3.6 | 0.35 | 75.7919 | 74.6237 | 55.9777 | 59.93 | 3052.4401 | 2853.2295 | TRUE | 7.8515
84 | 0.3 | 91.89 | 45 | stainless_s | 805.7263 | 4.1 | 0.9 | 80.3763 | 69.1251 | 63.1093 | 56.1616 | 3015.0969 | 2974.2272 | FALSE
85 | 0.6 | 87.94 | 4 | carbon_steel | 831.6156 | 8.1 | 0.74 | 82.1996 | 75.1253 | 60.6826 | 56.4268 | 2932.551 | 3050.9945 | TRUE | 56.5197
86 | 0.3 | 56.77 | 77 | stainless_s | 829.7653 | 6.8 | 0.27 | 82.7669 | 71.139 | 60.9956 | 58.838 | 3041.2463 | 3042.6632 | FALSE
87 | 1 | 77.29 | 9 | stainless_s | 832.5148 | 3.6 | 0.88 | 74.8178 | 79.2081 | 64.9346 | 56.6803 | 2964.1541 | 3046.7705 | TRUE | 1.3884
88 | 0.3 | 36.72 | -20 | stainless_s | 899.3456 | 9.1 | 0.29 | 82.4793 | 72.9377 | 59.4709 | 59.2374 | 2979.8107 | 2849.0055 | TRUE | 40.9752
89 | 1 | 57.18 | 21 | carbon_steel | 837.6261 | 4.1 | 0.42 | 82.1996 | 77.7669 | 58.6803 | 60.9834 | 2961.468 | 2814.8331 | TRUE | 4.9613
90 | 0.5 | 35.03 | 14 | carbon_steel | 834.268 | 7.7 | 0.35 | 80.8819 | 75.2508 | 57.0166 | 60.2165 | 3108.0319 | 2869.0612 | TRUE | 25.9218
91 | 0.3 | 15.64 | 2 | stainless_s | 861.5596 | 3.3 | 0.35 | 82.7669 | 78.3724 | 59.162 | 56.5969 | 3087.7896 | 2956.0184 | TRUE | 8.9798
92 | 0.6 | 25.74 | 78 | stainless_s | 788.3875 | 7.6 | 0.82 | 76.7833 | 76.9266 | 55.5726 | 54.475 | 3061.2813 | 2974.2272 | TRUE | 14.2067
93 | 0.9 | 66.76 | 17 | carbon_steel | 843.9432 | 5.3 | 0.1 | 85.1822 | 72.8004 | 55.5726 | 57.9248 | 3027.9319 | 2968.1163 | FALSE
94 | 0.6 | 38.72 | -2 | stainless_s | 847.7419 | 4.6 | 0.5 | 78.6034 | 76.9266 | 56.475 | 61.8447 | 2938.7187 | 2977.3054 | FALSE
95 | 0.8 | 73.32 | 30 | carbon_steel | 814.7504 | 3.6 | 0.93 | 84.2081 | 77.1996 | 58.5969 | 59.4031 | 3005.0154 | 3074.372 | FALSE
96 | 0.3 | 82.26 | 21 | carbon_steel | 863.1974 | 9.7 | 0.59 | 80.6283 | 75.7548 | 60.76 | 54.6208 | 3035.8459 | 2999.4956 | FALSE
97 | 0.4 | 53.36 | 68 | carbon_steel | 864.8755 | 7.1 | 0.3 | 83.861 | 78.0641 | 64.6643 | 55.4751 | 3108.0319 | 2802.8166 | TRUE | 15.4878
98 | 0.7 | 58.58 | 40 | stainless_s | 851.5046 | 5.8 | 0.96 | 84.2081 | 74.3717 | 62.6337 | 54.759 | 3058.2842 | 2986.6577 | TRUE | 10.2022
99 | 1 | 79.05 | 28 | carbon_steel | 850.7521 | 5.7 | 0.82 | 81.3966 | 73.0734 | 64.9346 | 58.838 | 3049.585 | 2903.7615 | TRUE | 6.2627
100 | 0.7 | 43.48 | -4 | stainless_s | 874.1926 | 7.7 | 0.54 | 83.2167 | 76.1377 | 59.162 | 54.3204 | 3038.532 | 3038.6616 | FALSE
101 | 0.9 | 91.15 | 31 | carbon_steel | 890.2227 | 11.2 | 0.84 | 80.3763 | 81.1326 | 64.0223 | 61.6796 | 2835.5146 | 2980.4017 | TRUE | 131.6041
102 | 0.5 | 42.58 | 76 | stainless_s | 827.8346 | 10.2 | 0.38 | 76.4685 | 77.9142 | 58.5124 | 61.1093 | 2956.0087 | 3127.0949 | TRUE | 11.9372
103 | 1 | 70.65 | 43 | stainless_s | 816.2083 | 7.9 | 0.98 | 83.0641 | 77.9142 | 57.2539 | 55.1375 | 3140.5072 | 2946.9917 | TRUE | 31.3958
104 | 1 | 79.89 | 36 | carbon_steel | 869.3004 | 5.2 | 0.86 | 86.4078 | 81.4078 | 61.4031 | 58.0752 | 3046.7699 | 2919.5983 | TRUE | 12.7726
105 | 0.6 | 35.03 | 47 | carbon_steel | 876.3369 | 3.3 | 0.17 | 81.6593 | 68.5922 | 59.4709 | 55.1375 | 3007.527 | 3006.1239 | FALSE
106 | 0.8 | 70.29 | 7 | carbon_steel | 902.5206 | 6.4 | 0.48 | 81.1377 | 71.7833 | 62.6337 | 58.3013 | 2896.3567 | 3042.6632 | TRUE | 4.1401
107 | 1 | 58.5 | 10 | stainless_s | 858.3796 | 3.1 | 0.37 | 76.139 | 73.7333 | 63.3792 | 58.6826 | 3002.5069 | 3147.3824 | TRUE | 9.3528
108 | 0.8 | 70.7 | 37 | stainless_s | 883.7917 | 5 | 0.96 | 83.0641 | 73.9905 | 59.0044 | 58.4529 | 3095.4165 | 3136.5728 | FALSE
109 | 1 | 36.34 | 27 | stainless_s | 834.268 | 7.6 | 0.9 | 81.6593 | 80.4016 | 61.4876 | 57.0836 | 3117.4987 | 2993.0151 | TRUE | 28.3896
110 | 0.8 | 83.19 | 45 | carbon_steel | 899.3456 | 4.7 | 0.17 | 85.8749 | 73.3407 | 58.3398 | 57.24 | 2871.8448 | 2820.3617 | FALSE
111 | 0.5 | 85.32 | 73 | stainless_s | 832.5148 | 4.1 | 0.23 | 71.7757 | 67.9746 | 57.2539 | 56.9246 | 2882.5013 | 2940.9676 | FALSE
112 | 0.9 | 74.41 | 72 | carbon_steel | 811.5535 | 9.5 | 0.27 | 77.5207 | 76.9266 | 62.5249 | 62.0223 | 3027.9319 | 2993.0151 | FALSE
113 | 0.3 | 78.78 | 28 | stainless_s | 853.7698 | 9 | 0.57 | 74.8178 | 70.0277 | 61.4031 | 53.0654 | 2877.3472 | 3038.6616 | TRUE | 24.7902
114 | 0.8 | 38.48 | -13 | stainless_s | 807.8479 | 9.6 | 0.76 | 82.7669 | 70.6105 | 57.4751 | 54.8907 | 3005.0154 | 2897.2104 | TRUE | 4.1657
115 | 0.8 | 87.68 | 64 | carbon_steel | 892.1521 | 4.2 | 0.78 | 80 | 67.9746 | 61.7485 | 57.3174 | 3015.0969 | 2943.9816 | TRUE | 90.2356
116 | 0.3 | 52.89 | 32 | carbon_steel | 805.7263 | 5.4 | 0.7 | 82.4793 | 78.6942 | 61.4876 | 60.5249 | 2972.0681 | 2971.1649 | FALSE
117 | 0.3 | 80.85 | 63 | carbon_steel | 840.0444 | 4 | 0.55 | 80.6283 | 72.0858 | 57.6834 | 59.0754 | 2989.9566 | 3042.6632 | FALSE
118 | 0.8 | 55.44 | 74 | stainless_s | 832.5148 | 8.5 | 0.43 | 79.6237 | 77.1996 | 61.5732 | 61.1093 | 2961.468 | 3118.6086 | TRUE | 21.1801
119 | 0.4 | 19.11 | 63 | carbon_steel | 853.7698 | 7.1 | 0.91 | 77.5207 | 74.3717 | 62.2165 | 62.4274 | 2922.7807 | 2950 | FALSE
120 | 0.5 | 10.63 | 72 | stainless_s | 867.4852 | 8.9 | 0.53 | 80.3763 | 77.9142 | 57.2539 | 58.0752 | 2871.8448 | 2919.5983 | FALSE
121 | 0.3 | 27.23 | 30 | carbon_steel | 899.3456 | 3.5 | 0.64 | 73.8674 | 76.3966 | 59.162 | 57.9248 | 2935.6655 | 3064.4998 | TRUE | 19.4606
122 | 0.9 | 13.31 | 58 | stainless_s | 878.625 | 11.4 | 0.63 | 77.6615 | 69.8178 | 63.1093 | 56.9246 | 3033.1853 | 3055.3476 | FALSE
123 | 0.4 | 49.02 | 80 | carbon_steel | 856.0568 | 9.8 | 0.4 | 81.7923 | 75 | 59.0044 | 55.5807 | 2974.6653 | 2825.628 | TRUE | 27.0556
124 | 1 | 26.27 | 79 | stainless_s | 866.6015 | 10.1 | 0.43 | 87.7739 | 66.7757 | 56.475 | 55.6834 | 2938.7187 | 2869.0612 | FALSE
125 | 0.9 | 27.74 | 62 | carbon_steel | 843.1737 | 3 | 0.32 | 78.7333 | 79.9723 | 60.1505 | 58.838 | 3073.8847 | 2781.3914 | TRUE | 30.5449
126 | 0.9 | 10.7 | 15 | stainless_s | 869.3004 | 7.9 | 0.54 | 87.379 | 74.1181 | 58.9246 | 54.8907 | 3064.3345 | 3059.8438 | FALSE
127 | 0.4 | 57.16 | 10 | stainless_s | 856.0568 | 9.4 | 0.36 | 85.1822 | 76.3966 | 61.8384 | 59.4031 | 2887.3609 | 2989.8224 | TRUE | 65.1618
128 | 0.7 | 37.2 | -5 | stainless_s | 885.2496 | 10.1 | 0.93 | 78.8623 | 74.6237 | 59.7742 | 58.2258 | 3061.2813 | 2781.3914 | TRUE | 27.5276
129 | 0.3 | 29.94 | 65 | carbon_steel | 861.5596 | 6.7 | 0.33 | 85.1822 | 69.368 | 64.4274 | 62.2152 | 2938.7187 | 2835.5002 | TRUE | 1.9606
130 | 0.5 | 53.7 | 77 | carbon_steel | 878.625 | 12 | 0.15 | 85.4016 | 81.1326 | 59.6987 | 57.8495 | 2997.4931 | 2772.9051 | TRUE | 22.4334
131 | 0.4 | 24.5 | 33 | carbon_steel | 862.3739 | 3.4 | 0.25 | 76.6276 | 68.2962 | 61.3197 | 59.6602 | 3087.7896 | 2919.5983 | TRUE | 14.0669
132 | 0.9 | 59.7 | 63 | carbon_steel | 824.7514 | 10.4 | 0.96 | 72.9746 | 75.6283 | 63.3792 | 58.6057 | 2974.6653 | 2876.4624 | TRUE | 61.4401
133 | 0.5 | 80.09 | 14 | carbon_steel | 780.2096 | 7.5 | 0.93 | 78.3407 | 72.9377 | 58.6803 | 59.156 | 3103.6433 | 2835.5002 | TRUE | 67.687
134 | 0.7 | 60.56 | 6 | carbon_steel | 867.4852 | 8.4 | 0.47 | 79.6237 | 77.622 | 59.0044 | 54.8907 | 2964.1541 | 2763.4272 | TRUE | 25.6444
135 | 0.4 | 20.78 | 6 | carbon_steel | 894.2737 | 8.2 | 0.11 | 79.2452 | 75.7548 | 55.3357 | 59.7485 | 3080.6421 | 2830.6651 | TRUE | 4.156
136 | 0.7 | 84.49 | 62 | stainless_s | 844.7088 | 10.1 | 0.23 | 81.7923 | 73.9905 | 57.3663 | 62.2152 | 2969.4519 | 3019.941 | FALSE
137 | 0.9 | 79.64 | -8 | stainless_s | 829.7653 | 7.4 | 0.85 | 82.622 | 82.0254 | 58.844 | 56.5969 | 2908.4635 | 3030.9388 | TRUE | 55.8366
138 | 0.8 | 83.85 | 12 | carbon_steel | 862.3739 | 7.7 | 0.19 | 76.6276 | 79.9723 | 57.0166 | 55.1375 | 2979.8107 | 2977.3054 | FALSE
139 | 0.4 | 69.24 | 14 | carbon_steel | 874.1926 | 3.8 | 0.15 | 79.3717 | 76.9266 | 55.7848 | 62.4274 | 3025.3347 | 2861.3384 | TRUE | 91.6777
140 | 0.8 | 48.85 | 8 | stainless_s | 836.8026 | 5.8 | 0.83 | 79.7492 | 79.9723 | 61.5732 | 58.6057 | 3035.8459 | 2977.3054 | FALSE
141 | 0.8 | 11.54 | 38 | carbon_steel | 857.6004 | 10.6 | 0.41 | 74.8178 | 71.9359 | 57.4751 | 60.4193 | 3058.2842 | 2876.4624 | TRUE | 4.8209
142 | 0.9 | 43.25 | 75 | stainless_s | 817.5904 | 3.4 | 0.52 | 77.6615 | 71.7833 | 58.844 | 57.8495 | 3134.0755 | 2772.9051 | TRUE | 24.8324
143 | 0.6 | 49.81 | 7 | stainless_s | 869.3004 | 4.8 | 0.17 | 82.1996 | 79.9723 | 61.93 | 56.6803 | 2844.5226 | 2772.9051 | TRUE | 15.9778
144 | 0.8 | 88.96 | 63 | stainless_s | 862.3739 | 8.7 | 0.67 | 88.2243 | 78.2167 | 63.3792 | 56.1616 | 3020.1893 | 2959.0324 | FALSE
145 | 0.9 | 61.07 | 59 | stainless_s | 886.7958 | 4 | 0.49 | 71.7757 | 74.7492 | 59.623 | 58.838 | 2871.8448 | 2802.8166 | FALSE
146 | 0.5 | 26.25 | 80 | stainless_s | 840.0444 | 4.6 | 0.75 | 82.0623 | 79.7708 | 59.0044 | 55.0166 | 3005.0154 | 2849.0055 | TRUE | 26.1336
147 | 0.8 | 33.86 | 15 | carbon_steel | 899.3456 | 9.5 | 0.68 | 86.4078 | 72.6615 | 59.0044 | 53.0654 | 3049.585 | 3064.4998 | FALSE
148 | 0.7 | 95.01 | 0 | stainless_s | 839.2462 | 11.8 | 0.12 | 84.5768 | 75.3763 | 63.241 | 58.5291 | 3095.4165 | 2789.1094 | TRUE | 40.2325
149 | 0.8 | 62.88 | 53 | stainless_s | 872.1654 | 10.2 | 0.1 | 81.7923 | 68.8674 | 62.4193 | 57.3174 | 3002.5069 | 2849.0055 | TRUE | 44.9388
150 | 0.6 | 14.76 | 65 | stainless_s | 853.7698 | 11.9 | 0.64 | 76.6276 | 75 | 64.0223 | 55.9765 | 2969.4519 | 2977.3054 | FALSE
151 | 0.5 | 28.11 | -15 | carbon_steel | 834.268 | 10.6 | 0.83 | 80.6283 | 71.3058 | 60.6826 | 60.9834 | 2956.0087 | 2802.8166 | TRUE | 13.0847
152 | 0.3 | 94.21 | 38 | stainless_s | 835.1245 | 7.8 | 0.22 | 81.6593 | 75.2508 | 59.162 | 53.9777 | 2953.2301 | 2999.4956 | FALSE
153 | 0.6 | 66.8 | 51 | carbon_steel | 807.8479 | 3.3 | 0.19 | 79.4978 | 76.1377 | 60.5291 | 60.6337 | 2950.415 | 2956.0184 | FALSE
154 | 1 | 92.72 | 72 | carbon_steel | 835.1245 | 9 | 0.49 | 86.4078 | 76.3966 | 64.9346 | 53.7848 | 2900.5542 | 3090.9984 | TRUE | 90.9243
155 | 0.8 | 33.4 | 14 | stainless_s | 840.0444 | 6.4 | 0.62 | 77.2331 | 77.622 | 56.1553 | 56.07 | 3049.585 | 2977.3054 | TRUE | 14.1434
156 | 0.4 | 14.28 | 38 | stainless_s | 822.539 | 10.7 | 1 | 88.2243 | 70.7919 | 62.1189 | 60.5249 | 2896.3567 | 2876.4624 | FALSE
157 | 0.8 | 67.06 | 71 | stainless_s | 873.1658 | 6.4 | 0.21 | 73.8674 | 71.4685 | 61.7485 | 57.623 | 2979.8107 | 2865.2437 | TRUE | 79.2128
158 | 0.7 | 20.82 | 62 | carbon_steel | 869.3004 | 4.3 | 0.42 | 83.6942 | 75.3763 | 57.9765 | 62.4274 | 3035.8459 | 2956.0184 | TRUE | 16.4702
159 | 1 | 14.3 | -2 | carbon_steel | 851.5046 | 5 | 0.55 | 77.8004 | 79.7708 | 58.844 | 61.525 | 3027.9319 | 2809.0016 | TRUE | 8.2105
160 | 0.3 | 18.73 | 73 | stainless_s | 830.6996 | 9.5 | 0.98 | 79.6237 | 82.0254 | 56.3204 | 55.4751 | 2956.0087 | 3046.7705 | TRUE | 9.4084
161 | 0.6 | 31.12 | 4 | stainless_s | 865.732 | 11 | 0.21 | 76.6276 | 67.9746 | 63.6796 | 58.3013 | 3108.0319 | 3050.9945 | FALSE
162 | 0.9 | 17.33 | 25 | carbon_steel | 820.1663 | 5.1 | 0.34 | 86.1326 | 69.1251 | 61.93 | 59.2374 | 2961.468 | 3027.2014 | FALSE
163 | 0.8 | 13.28 | 67 | stainless_s | 877.461 | 9.8 | 0.74 | 79.6237 | 74.7492 | 62.2165 | 58.9164 | 2908.4635 | 2781.3914 | TRUE | 13.6671
164 | 0.5 | 15.66 | 31 | stainless_s | 865.732 | 7.9 | 0.31 | 73.8674 | 71.3058 | 57.1375 | 55.3663 | 2977.2455 | 2925.7728 | FALSE
165 | 0.7 | 92.87 | -17 | stainless_s | 824.7514 | 11.1 | 1 | 80 | 74.6237 | 60.3013 | 57.7742 | 3043.9913 | 2993.0151 | FALSE
166 | 0.3 | 73.04 | 25 | carbon_steel | 835.1245 | 3.1 | 0.32 | 80 | 81.4078 | 56.475 | 55.9765 | 2947.5599 | 2883.5938 | FALSE
167 | 0.9 | 21.02 | -12 | carbon_steel | 911.6125 | 7.5 | 0.74 | 72.2261 | 72.0858 | 56.3204 | 55.2539 | 3155.4774 | 2916.4817 | TRUE | 20.9268
168 | 0.6 | 90.47 | 64 | stainless_s | 848.4954 | 6.3 | 0.65 | 82.9142 | 75.5022 | 59.8495 | 53.5726 | 2882.5013 | 2993.0151 | TRUE | 7.8498
169 | 0.5 | 39.9 | 25 | carbon_steel | 834.268 | 9 | 0.78 | 84.7708 | 79.3895 | 60.377 | 61.8447 | 3070.6303 | 3012.9281 | FALSE
170 | 0.6 | 97.75 | 18 | stainless_s | 857.6004 | 5.9 | 0.95 | 80 | 77.7669 | 64.0223 | 62.9346 | 2977.2455 | 2965.0794 | FALSE
171 | 0.4 | 51.08 | 64 | stainless_s | 848.4954 | 5.3 | 0.63 | 81.2667 | 68.2962 | 63.8447 | 62.6643 | 3052.4401 | 2946.9917 | TRUE | 39.0783
172 | 0.9 | 44.16 | -2 | stainless_s | 839.2462 | 4.2 | 0.69 | 75.4232 | 78.6942 | 58.5124 | 58.9164 | 2835.5146 | 2931.8837 | TRUE | 4.3926
173 | 0.7 | 87.72 | 16 | stainless_s | 899.3456 | 5.5 | 0.53 | 76.6276 | 76.0095 | 64.6643 | 56.2515 | 3080.6421 | 2989.8224 | TRUE | 2.0575
174 | 0.8 | 24.09 | 37 | carbon_steel | 888.4465 | 10.5 | 0.84 | 81.2667 | 78.0641 | 62.0235 | 53.5726 | 3103.6433 | 3069.3349 | FALSE
175 | 0.5 | 42.11 | 16 | stainless_s | 878.625 | 7.6 | 0.27 | 76.9359 | 72.2331 | 57.6834 | 58.3013 | 2908.4635 | 2906.9849 | FALSE
176 | 0.5 | 21.37 | -20 | stainless_s | 836.8026 | 5.6 | 0.51 | 78.4726 | 75.3763 | 60.3013 | 57.9248 | 2900.5542 | 2887.0719 | FALSE
177 | 1 | 33.77 | 71 | stainless_s | 874.1926 | 10.9 | 0.25 | 78.3407 | 74.4978 | 62.3166 | 59.5732 | 3108.0319 | 2937.948 | TRUE | 16.4381
178 | 0.6 | 94.11 | 62 | carbon_steel | 894.2737 | 3.7 | 0.6 | 83.3724 | 75.3763 | 60.3013 | 59.3197 | 3005.0154 | 2796.2138 | TRUE | 64.9595
179 | 0.5 | 63.53 | 55 | stainless_s | 878.625 | 4.9 | 0.38 | 82.622 | 72.8004 | 62.4193 | 59.5732 | 3058.2842 | 2937.948 | TRUE | 28.2318
180 | 1 | 77.95 | 59 | stainless_s | 834.268 | 5.7 | 0.36 | 76.3058 | 67.2261 | 58.9246 | 61.3792 | 3046.7699 | 2857.3368 | TRUE | 26.4712
181 | 0.3 | 64.53 | 50 | carbon_steel | 803.3568 | 8.9 | 0.99 | 82.622 | 72.8004 | 55.7848 | 61.525 | 3038.532 | 2946.9917 | TRUE | 14.1657
182 | 0.9 | 42.87 | -17 | stainless_s | 803.3568 | 4.1 | 0.91 | 79.1181 | 75.1253 | 57.3663 | 58.76 | 2835.5146 | 2968.1163 | TRUE | 5.5718
183 | 1 | 51.85 | -12 | stainless_s | 860.7538 | 8.7 | 1 | 76.4685 | 76.2667 | 55.0654 | 59.4031 | 3022.7545 | 2937.948 | TRUE | 16.316
184 | 0.6 | 74.47 | 70 | stainless_s | 832.5148 | 3.7 | 0.52 | 81.3966 | 75.1253 | 63.525 | 55.8811 | 2882.5013 | 3019.941 | TRUE | 84.895
185 | 0.7 | 96.12 | -12 | carbon_steel | 824.7514 | 5.5 | 0.41 | 77.8004 | 78.2167 | 58.3398 | 55.0166 | 2852.4209 | 3055.3476 | TRUE | 63.8482
186 | 0.9 | 45.84 | 55 | carbon_steel | 788.3875 | 5.9 | 0.15 | 82.4793 | 75 | 60.4529 | 57.6987 | 3070.6303 | 2971.1649 | TRUE | 8.2487
187 | 0.5 | 44.16 | 58 | stainless_s | 842.3996 | 6.4 | 0.29 | 73.5922 | 75.8819 | 61.0754 | 58.377 | 2941.7158 | 2887.0719 | FALSE
188 | 0.4 | 68.24 | 7 | carbon_steel | 906.4238 | 4.4 | 0.35 | 86.7038 | 71.4685 | 59.9248 | 60.2165 | 3046.7699 | 2802.8166 | TRUE | 42.2761
189 | 0.6 | 79.52 | 33 | stainless_s | 906.4238 | 6.3 | 0.19 | 74.368 | 73.9905 | 60 | 57.8495 | 3128.1552 | 3006.1239 | TRUE | 8.6085
190 | 0.7 | 45.61 | 27 | carbon_steel | 877.461 | 6.5 | 0.25 | 85.632 | 77.9142 | 60.377 | 58.2258 | 3046.7699 | 2814.8331 | TRUE | 7.9434
191 | 1 | 14.62 | 3 | carbon_steel | 868.3844 | 3.9 | 0.55 | 80.7548 | 79.7708 | 57.6834 | 59.2374 | 3091.5365 | 2956.0184 | TRUE | 9.0574
192 | 0.4 | 72.46 | 31 | carbon_steel | 831.6156 | 11.8 | 0.92 | 76.6276 | 79.5768 | 61.4031 | 55.6834 | 2929.3697 | 2968.1163 | FALSE
193 | 0.9 | 86.72 | 21 | stainless_s | 840.0444 | 7.9 | 0.26 | 86.4078 | 69.8178 | 59.162 | 62.9346 | 2908.4635 | 3074.372 | TRUE | 23.0912
194 | 0.8 | 97.45 | 5 | stainless_s | 890.2227 | 4 | 0.12 | 82.1996 | 80.8749 | 58.1616 | 56.7626 | 3108.0319 | 2887.0719 | TRUE | 43.3786
195 | 0.3 | 60.43 | 52 | carbon_steel | 864.031 | 5.6 | 0.7 | 73.2962 | 76.6593 | 57.6834 | 58.4529 | 2865.9245 | 2876.4624 | FALSE
196 | 0.7 | 93.56 | -5 | carbon_steel | 906.4238 | 3.5 | 0.77 | 81.6593 | 78.2167 | 59.0836 | 60.5249 | 3070.6303 | 2876.4624 | TRUE | 93.1452
197 | 1 | 56.7 | 30 | stainless_s | 854.5291 | 7.7 | 0.16 | 75.6105 | 67.621 | 62.3166 | 56.07 | 3043.9913 | 2986.6577 | FALSE
198 | 0.9 | 52.95 | 75 | stainless_s | 839.2462 | 3 | 0.29 | 80 | 78.3724 | 59.4709 | 54.475 | 2987.4339 | 2993.0151 | FALSE
199 | 0.6 | 90.32 | 60 | stainless_s | 813.2042 | 8 | 0.92 | 72.2261 | 79.3895 | 59.9248 | 59.156 | 3122.6528 | 3027.2014 | TRUE | 36.3698
200 | 0.3 | 67.15 | -16 | carbon_steel | 852.2581 | 9.2 | 0.44 | 85.1822 | 80.1822 | 64.9346 | 59.4876 | 3084.1621 | 2853.2295 | TRUE | 69.1072
201 | 0.8 | 12.17 | 15 | carbon_steel | 846.2302 | 5.2 | 0.98 | 78.0734 | 74.4978 | 60.1505 | 57.24 | 3025.3347 | 2965.0794 | FALSE
202 | 0.7 | 66.55 | 9 | stainless_s | 896.6432 | 8.1 | 0.56 | 75.9679 | 67.621 | 64.2152 | 58.3013 | 2877.3472 | 2763.4272 | TRUE | 29.5738
203 | 0.3 | 96.91 | -9 | stainless_s | 828.8109 | 5.6 | 0.1 | 72.621 | 68.8674 | 63.525 | 58.9956 | 2958.7537 | 2820.3617 | TRUE | 40.4846
204 | 0.8 | 44.33 | -6 | carbon_steel | 899.3456 | 6.6 | 0.19 | 87.7739 | 76.0095 | 63.8447 | 60.2165 | 2979.8107 | 2937.948 | FALSE
205 | 0.7 | 38.31 | 42 | stainless_s | 823.6631 | 8.7 | 0.88 | 75.6105 | 80.4016 | 59.162 | 58.3013 | 3147.5791 | 2865.2437 | TRUE | 2.5086
206 | 1 | 35.01 | 53 | carbon_steel | 874.1926 | 3.3 | 0.39 | 82.622 | 79.3895 | 57.9765 | 54.1553 | 3164.4854 | 2835.5002 | TRUE | 1.5539
207 | 0.4 | 24.35 | 12 | stainless_s | 830.6996 | 11.1 | 0.23 | 81.1377 | 79.7708 | 61.4031 | 56.3398 | 2989.9566 | 2928.8351 | FALSE
208 | 0.4 | 41.38 | 43 | carbon_steel | 877.461 | 7.3 | 0.69 | 76.7833 | 77.1996 | 63.241 | 56.844 | 2982.3626 | 3009.502 | FALSE
209 | 0.6 | 30.76 | 64 | carbon_steel | 873.1658 | 10 | 0.64 | 75.7919 | 74.1181 | 58.4268 | 58.4529 | 3005.0154 | 2993.0151 | FALSE
210 | 0.6 | 23.05 | -6 | carbon_steel | 835.1245 | 6.1 | 0.69 | 77.8004 | 69.368 | 61.5732 | 57.24 | 2958.7537 | 2916.4817 | FALSE
211 | 1 | 29.17 | -2 | carbon_steel | 864.8755 | 6.7 | 0.96 | 72.2261 | 71.7833 | 58.2515 | 60.3166 | 2982.3626 | 2869.0612 | TRUE | 25.4741
212 | 0.6 | 30.58 | 73 | carbon_steel | 865.732 | 11.1 | 0.82 | 80.1253 | 80.8749 | 58.6803 | 59.7485 | 3055.3385 | 3023.5376 | FALSE
213 | 0.4 | 48.86 | 60 | carbon_steel | 835.1245 | 3.8 | 0.97 | 79.7492 | 73.7333 | 62.2165 | 54.6208 | 2912.2104 | 2931.8837 | FALSE
214 | 1 | 19.85 | 17 | stainless_s | 876.3369 | 6.5 | 0.69 | 82.3385 | 70.6105 | 57.6834 | 58.0752 | 2964.1541 | 2830.6651 | TRUE | 22.6288
215 | 0.5 | 43.24 | 74 | carbon_steel | 849.2479 | 10 | 0.26 | 81.1377 | 72.8004 | 62.3166 | 55.3663 | 3010.0434 | 2977.3054 | FALSE
216 | 0.4 | 70.95 | 63 | carbon_steel | 877.461 | 9.6 | 0.67 | 76.3058 | 68.2962 | 64.2152 | 57.24 | 2871.8448 | 2861.3384 | FALSE
217 | 0.8 | 73.29 | -6 | stainless_s | 818.907 | 8 | 0.73 | 76.7833 | 80.1822 | 58.9246 | 53.9777 | 2953.2301 | 2989.8224 | FALSE
218 | 0.7 | 34.97 | 43 | stainless_s | 816.2083 | 10.6 | 0.1 | 78.7333 | 67.2261 | 59.24 | 58.4529 | 3134.0755 | 2946.9917 | TRUE | 5.313
219 | 0.7 | 46.61 | 14 | carbon_steel | 856.0568 | 11.3 | 0.48 | 84.0321 | 70.7919 | 56.6208 | 53.7848 | 2979.8107 | 3090.9984 | TRUE | 1.0932
220 | 0.7 | 67.19 | 78 | carbon_steel | 872.1654 | 9 | 0.21 | 82.0623 | 81.1326 | 63.1093 | 61.525 | 2932.551 | 2840.1562 | TRUE | 10.2082
221 | 0.7 | 52.71 | -1 | stainless_s | 805.7263 | 10.5 | 0.7 | 76.9359 | 76.5274 | 55.9777 | 57.6987 | 3002.5069 | 2876.4624 | TRUE | 27.9347
222 | 1 | 47.02 | 10 | carbon_steel | 818.907 | 11.1 | 0.12 | 79.1181 | 80.632 | 58.6803 | 57.623 | 3043.9913 | 2916.4817 | TRUE | 6.1112
223 | 0.9 | 26.17 | 57 | stainless_s | #NUM! | 3.6 | 0.4 | 78.2077 | 68.2962 | 60.2258 | 62.2152 | 2882.5013 | 3016.4062 | TRUE | 19.3655
224 | 0.6 | 92.91 | 40 | stainless_s | 821.375 | 8.6 | 0.33 | 81.7923 | 82.379 | 59.8495 | 55.2539 | 2987.4339 | 2763.4272 | TRUE | 109.7474
225 | 0.5 | 29.72 | -11 | carbon_steel | 874.1926 | 4.5 | 0.79 | 83.5315 | 70.0277 | 60.838 | 57.8495 | 3015.0969 | 2865.2437 | TRUE | 14.0664
226 | 0.3 | 33.72 | 12 | stainless_s | 859.1644 | 5.3 | 0.38 | 84.9723 | 71.139 | 58.844 | 55.5807 | 2915.8379 | 2844.6524 | TRUE | 8.1841
227 | 0.5 | 45.56 | 80 | stainless_s | 878.625 | 10.4 | 0.23 | 80.8819 | 73.4726 | 56.475 | 62.2152 | 3112.6391 | 2820.3617 | TRUE | 8.9608
228 | 0.4 | 20.57 | 67 | carbon_steel | 809.7773 | 11.6 | 0.96 | 74.1251 | 74.8747 | 58.07 | 56.6803 | 2966.8147 | 2971.1649 | FALSE
229 | 0.9 | 46.05 | -14 | carbon_steel | 788.3875 | 7.4 | 0.38 | 81.2667 | 70.9679 | 58.5969 | 62.2152 | 2932.551 | 2968.1163 | FALSE
230 | 0.6 | 51.63 | 21 | carbon_steel | 830.6996 | 11.4 | 0.84 | 76.4685 | 79.3895 | 61.7485 | 61.1093 | 3067.449 | 2980.4017 | TRUE | 6.7104
231 | 0.9 | 21.13 | -7 | carbon_steel | 813.2042 | 10.3 | 0.92 | 78.0734 | 79.2081 | 55.5726 | 57.5471 | 3122.6528 | 2844.6524 | TRUE | 24.9592
232 | 0.8 | 13.32 | -5 | stainless_s | 830.6996 | 7.1 | 0.8 | 82.1996 | 80.4016 | 57.9765 | 54.3204 | 3041.2463 | 2986.6577 | FALSE
233 | 0.3 | 89.22 | 55 | stainless_s | 814.7504 | 6.4 | 0.39 | 74.5984 | 80.1822 | 56.3204 | 53.9777 | 2997.4931 | 2893.8761 | TRUE | 51.2265
234 | 0.3 | 19.99 | 57 | stainless_s | 865.732 | 6.2 | 0.49 | 78.7333 | 81.1326 | 58.3398 | 58.0752 | 2994.9846 | 3042.6632 | FALSE
235 | 0.7 | 11.98 | 4 | carbon_steel | 899.3456 | 7.4 | 0.45 | 81.2667 | 70.7919 | 58.5969 | 59.93 | 2958.7537 | 3110.8906 | TRUE | 10.1247
236 | 0.9 | 19.62 | 61 | carbon_steel | 871.1891 | 6.2 | 0.73 | 74.8178 | 76.3966 | 62.1189 | 54.1553 | 2926.1153 | 3059.8438 | TRUE | 5.5004
237 | 0.4 | 60.49 | 67 | stainless_s | 848.4954 | 9.5 | 0.35 | 83.5315 | 68.2962 | 56.759 | 60.5249 | 2989.9566 | 3002.7896 | FALSE
238 | 1 | 94.53 | 70 | stainless_s | 853.013 | 5.3 | 0.91 | 80.8819 | 72.2331 | 60.9164 | 59.8384 | 3010.0434 | 2989.8224 | FALSE
239 | 0.5 | 93.52 | 2 | carbon_steel | 788.3875 | 8.3 | 0.56 | 80 | 70.0277 | 57.9765 | 59.156 | 3091.5365 | 3079.6383 | FALSE
240 | 0.8 | 50.45 | 46 | carbon_steel | 816.2083 | 4.5 | 0.56 | 78.0734 | 72.5207 | 59.5471 | 59.0754 | 3084.1621 | 2781.3914 | TRUE | 37.3124
241 | 0.4 | 88.57 | 40 | stainless_s | 829.7653 | 11 | 0.34 | 82.1996 | 82.0254 | 61.4031 | 53.5726 | 3140.5072 | 3006.1239 | TRUE | 112.7145
242 | 0.3 | 27.19 | 18 | stainless_s | 899.3456 | 8.6 | 0.69 | 76.3058 | 72.378 | 59.6987 | 58.3013 | 2904.5835 | 2809.0016 | TRUE | 11.3587
243 | 0.3 | 13.3 | -2 | carbon_steel | 859.9556 | 3.4 | 0.21 | 78.4726 | 74.3717 | 59.5471 | 58.838 | 3041.2463 | 2965.0794 | TRUE | 4.2663
244 | 0.9 | 33.4 | 4 | stainless_s | 836.8026 | 3 | 0.49 | 75.0277 | 79.2081 | 61.7485 | 60.5249 | 2989.9566 | 3002.7896 | FALSE
245 | 0.9 | 85.06 | 24 | stainless_s | 881.093 | 5.4 | 0.7 | 75.9679 | 71.6276 | 56.759 | 55.9765 | 3134.0755 | 2906.9849 | TRUE | 9.2083
246 | 0.6 | 75.38 | -17 | stainless_s | 788.3875 | 10.4 | 0.85 | 75.4232 | 77.0623 | 56.6208 | 55.7835 | 3155.4774 | 3090.9984 | FALSE
247 | 0.3 | 12.2 | 72 | carbon_steel | 886.7958 | 6.1 | 0.64 | 86.1326 | 80.632 | 61.2374 | 60.6337 | 2935.6655 | 2931.8837 | FALSE
248 | 0.5 | 96.58 | 31 | carbon_steel | 869.3004 | 8.6 | 0.99 | 83.861 | 77.1996 | 60.2258 | 60.5249 | 3046.7699 | 3127.0949 | TRUE | 66.6644
249 | 0.8 | 89.67 | -16 | carbon_steel | 821.375 | 3.9 | 0.9 | 83.0641 | 71.7833 | 56.6208 | 60.9834 | 3000 | 2890.498 | TRUE | 135.9292
250 | 0.6 | 15.03 | 18 | stainless_s | 877.461 | 11.2 | 0.15 | 76.7833 | 78.3724 | 58.7626 | 62.0223 | 2947.5599 | 2844.6524 | TRUE | 8.9514
251 | 0.7 | 17.7 | 56 | stainless_s | 867.4852 | 11.4 | 0.87 | 84.7708 | 72.2331 | 58.4268 | 59.6602 | 3147.5791 | 3064.4998 | TRUE | 22.5251
252 | 1 | 40.84 | 23 | carbon_steel | 843.1737 | 3.2 | 0.61 | 82.0623 | 77.4793 | 59.4709 | 56.07 | 2919.3579 | 3127.0949 | TRUE | 3.2355
253 | 1 | 24.34 | 6 | stainless_s | 788.3875 | 3.3 | 0.3 | 82.9142 | 77.0623 | 57.3663 | 57.3174 | 2908.4635 | 2977.3054 | FALSE
254 | 0.8 | 23.89 | 76 | stainless_s | 813.2042 | 6 | 0.68 | 83.2167 | 68.5922 | 60.1505 | 56.2515 | 3087.7896 | 2903.7615 | TRUE | 1.8927
255 | 0.6 | 82.18 | 72 | carbon_steel | 837.6261 | 8.5 | 0.26 | 82.3385 | 75.3763 | 56.475 | 60.3166 | 2966.8147 | 3136.5728 | TRUE | 91.7033
256 | 1 | 58.58 | 47 | stainless_s | 874.1926 | 11 | 0.31 | 86.1326 | 80.4016 | 60.2258 | 60.8625 | 3025.3347 | 2830.6651 | TRUE | 24.806
257 | 0.3 | 97.74 | -15 | carbon_steel | 865.732 | 11 | 0.53 | 75.4232 | 70.7919 | 60 | 59.8384 | 3035.8459 | 2989.8224 | FALSE
258 | 0.4 | 34.28 | 62 | carbon_steel | 888.4465 | 3.8 | 0.11 | 75.4232 | 78.3724 | 57.6834 | 57.24 | 2944.6615 | 3002.7896 | FALSE
259 | 0.6 | 32.04 | -15 | carbon_steel | 859.1644 | 8.6 | 0.2 | 81.7923 | 70.4232 | 61.4031 | 62.4274 | 3067.449 | 3023.5376 | FALSE
260 | 0.7 | 75.56 | -14 | stainless_s | 847.7419 | 9.5 | 0.13 | 76.4685 | 78.5315 | 57.4751 | 57.6987 | 3058.2842 | 2865.2437 | TRUE | 80.4151
261 | 0.7 | 85.33 | 7 | carbon_steel | 854.5291 | 6 | 0.95 | 82.9142 | 74.7492 | 60.76 | 57.5471 | 3049.585 | 2781.3914 | TRUE | 74.4593
262 | 0.8 | 85.04 | -13 | carbon_steel | 882.4096 | 5.9 | 0.19 | 75.9679 | 71.7833 | 62.8625 | 54.475 | 3015.0969 | 2865.2437 | TRUE | 18.7135
263 | 0.6 | 58.23 | -20 | carbon_steel | 809.7773 | 3 | 0.32 | 84.7708 | 74.8747 | 61.4031 | 55.9765 | 2977.2455 | 3012.9281 | FALSE
264 | 0.3 | 67.93 | 44 | stainless_s | 856.8263 | 7 | 0.61 | 83.6942 | 77.4793 | 60.5291 | 58.838 | 3067.449 | 2996.2385 | TRUE | 74.7986
265 | 0.8 | 34.24 | 40 | carbon_steel | 855.2912 | 6.4 | 0.86 | 83.2167 | 80.632 | 55.7848 | 54.1553 | 2835.5146 | 2869.0612 | FALSE
266 | 0.3 | 63.17 | 42 | stainless_s | 896.6432 | 7.6 | 0.54 | 76.4685 | 67.9746 | 60.6826 | 61.3792 | 2974.6653 | 2820.3617 | TRUE | 55.1662
267 | 0.6 | 17.54 | -13 | carbon_steel | 875.2486 | 11.2 | 0.84 | 77.2331 | 67.621 | 58.1616 | 59.7485 | 2950.415 | 2820.3617 | TRUE | 9.8808
268 | 0.8 | 75.99 | 52 | carbon_steel | 822.539 | 8 | 0.35 | 76.7833 | 79.0321 | 62.6337 | 57.7742 | 2887.3609 | 3009.502 | TRUE | 33.7688
269 | 0.4 | 71.64 | 67 | stainless_s | 882.4096 | 7.2 | 0.29 | 87.7739 | 73.4726 | 55.3357 | 53.9777 | 2865.9245 | 2890.498 | FALSE
270 | 0.3 | 30.31 | 73 | stainless_s | 845.4709 | 4.7 | 0.15 | 83.5315 | 83.2243 | 59.623 | 62.2152 | 3022.7545 | 2916.4817 | TRUE | 0.54449
271 | 0.9 | 34.13 | 57 | carbon_steel | 896.6432 | 10.1 | 0.63 | 74.368 | 76.9266 | 61.5732 | 53.5726 | 2915.8379 | 3097.1834 | TRUE | 5.944
272 | 0.5 | 69.55 | 8 | carbon_steel | 823.6631 | 9.3 | 0.58 | 86.1326 | 71.3058 | 61.93 | 57.4709 | 2994.9846 | 2857.3368 | TRUE | 11.1195
273 | 0.4 | 35.53 | 5 | stainless_s | 902.5206 | 8 | 0.87 | 74.1251 | 76.9266 | 56.475 | 59.0754 | 3046.7699 | 3002.7896 | FALSE
274 | 0.4 | 93.49 | 42 | stainless_s | 857.6004 | 6.6 | 0.1 | 73.5922 | 71.6276 | 62.8625 | 54.1553 | 2944.6615 | 2763.4272 | TRUE | 65.547
275 | 0.5 | 36.33 | 76 | carbon_steel | 865.732 | 7.5 | 0.21 | 82.622 | 74.4978 | 57.3663 | 58.377 | 2900.5542 | 2809.0016 | TRUE | 29.981
276 | 1 | 22.4 | 28 | stainless_s | 816.2083 | 7.8 | 0.69 | 77.6615 | 78.861 | 60.4529 | 58.9956 | 3112.6391 | 2959.0324 | TRUE | 12.6186
277 | 0.4 | 22.87 | -3 | stainless_s | 821.375 | 7.1 | 0.25 | 81.0095 | 67.2261 | 60.2258 | 59.6602 | 2961.468 | 2919.5983 | FALSE
278 | 0.7 | 28.84 | 20 | stainless_s | 847.7419 | 6.6 | 0.52 | 86.7038 | 74.2452 | 60.2258 | 56.5124 | 2956.0087 | 2996.2385 | FALSE
279 | 0.6 | 70.3 | 26 | carbon_steel | 843.1737 | 11 | 0.4 | 77.8004 | 78.3724 | 60.0752 | 57.0836 | 3049.585 | 2840.1562 | TRUE | 61.3441
280 | 0.5 | 70.19 | 57 | carbon_steel | 828.8109 | 3.9 | 0.69 | 87.379 | 74.2452 | 62.3166 | 58.1505 | 3033.1853 | 2937.948 | TRUE | 2.7013
281 | 0.4 | 59.74 | -8 | carbon_steel | 868.3844 | 9.2 | 0.71 | 79.6237 | 72.0858 | 57.1375 | 54.6208 | 2915.8379 | 2965.0794 | FALSE
282 | 0.5 | 98.94 | 16 | carbon_steel | 843.1737 | 10.4 | 0.78 | 80.1253 | 76.7923 | 55.7848 | 57.0836 | 3061.2813 | 2796.2138 | TRUE | 81.6494
283 | 0.3 | 80.84 | -3 | carbon_steel | 797.4794 | 5.7 | 0.68 | 86.4078 | 67.621 | 58.5969 | 62.0223 | 3030.5481 | 2835.5002 | TRUE | 34.2321
284 | 0.8 | 34.8 | 47 | stainless_s | 870.2347 | 10.3 | 0.4 | 77.378 | 72.0858 | 61.4876 | 60.3166 | 2964.1541 | 2959.0324 | FALSE
285 | 0.6 | 56.2 | 7 | carbon_steel | 911.6125 | 7.4 | 0.68 | 78.8623 | 71.9359 | 59.7742 | 62.6643 | 2896.3567 | 2883.5938 | FALSE
286 | 0.9 | 73.84 | 37 | stainless_s | 821.375 | 4.7 | 0.42 | 78.3407 | 83.2243 | 57.0166 | 55.7835 | 2891.9681 | 3110.8906 | TRUE | 60.9358
287 | 0.9 | 43.68 | 30 | carbon_steel | 833.3985 | 10.6 | 0.9 | 78.8623 | 78.861 | 61.3197 | 59.6602 | 3064.3345 | 3046.7705 | FALSE
288 | 0.9 | 18.92 | 25 | carbon_steel | 849.2479 | 4.4 | 0.62 | 87.379 | 71.9359 | 61.2374 | 59.7485 | 2908.4635 | 2893.8761 | FALSE
289 | 0.7 | 40.52 | 38 | carbon_steel | 846.987 | 8.6 | 0.58 | 85.632 | 74.2452 | 57.4751 | 58.2258 | 3077.2193 | 2869.0612 | TRUE | 32.0545
290 | 0.8 | 51.95 | 10 | carbon_steel | 864.8755 | 3.1 | 0.99 | 75.6105 | 79.5768 | 60.838 | 60.4193 | 3017.6374 | 2849.0055 | TRUE | 48.0048
291 | 0.7 | 94.71 | 68 | stainless_s | 805.7263 | 4.1 | 0.68 | 85.4016 | 75.1253 | 61.5732 | 56.5969 | 3077.2193 | 2830.6651 | TRUE | 36.1826
292 | 0.4 | 66.25 | 52 | carbon_steel | 862.3739 | 9.7 | 0.83 | 87.0254 | 69.1251 | 63.8447 | 53.9777 | 2972.0681 | 3147.3824 | TRUE | 65.9563
293 | 0.7 | 64.25 | 68 | carbon_steel | 855.2912 | 8.5 | 0.71 | 81.1377 | 79.0321 | 63.3792 | 58.5291 | 2997.4931 | 3064.4998 | FALSE
294 | 0.9 | 81.55 | 14 | carbon_steel | 846.2302 | 4.9 | 0.27 | 82.0623 | 76.7923 | 62.7461 | 60.6337 | 3128.1552 | 2861.3384 | TRUE | 60.3137
295 | 0.6 | 58.66 | -10 | carbon_steel | 855.2912 | 7.5 | 0.13 | 80.2508 | 66.7757 | 59.9248 | 58 | 3030.5481 | 3090.9984 | FALSE
296 | 0.7 | 51.39 | 42 | carbon_steel | 809.7773 | 8.1 | 0.55 | 74.5984 | 68.5922 | 60.838 | 59.4031 | 3038.532 | 2825.628 | TRUE | 19.6328
297 | 0.9 | 93.4 | 45 | carbon_steel | 864.8755 | 7.6 | 0.33 | 77.0858 | 79.3895 | 58.844 | 58.2258 | 3038.532 | 3002.7896 | FALSE
298 | 0.9 | 33.68 | -20 | carbon_steel | 829.7653 | 7.6 | 0.89 | 87.379 | 67.621 | 60.2258 | 57.24 | 2871.8448 | 2876.4624 | FALSE
299 | 0.9 | 82.3 | 66 | carbon_steel | 848.4954 | 3.3 | 0.1 | 76.6276 | 69.368 | 59.8495 | 56.5124 | 2997.4931 | 3110.8906 | TRUE | 19.7621
300 | 0.8 | 50.66 | 79 | stainless_s | 843.9432 | 9.3 | 0.31 | 77.0858 | 78.2167 | 57.3663 | 53.0654 | 2972.0681 | 3055.3476 | TRUE | 40.076
301 | 0.4 | 23.58 | -12 | stainless_s | 864.8755 | 11.5 | 0.18 | 84.3895 | 68.8674 | 63.6796 | 60.2165 | 3095.4165 | 2937.948 | TRUE | 26.881
302 | 0.3 | 68.98 | 7 | stainless_s | 855.2912 | 9.2 | 0.21 | 80.1253 | 71.139 | 58.5969 | 54.759 | 2992.473 | 2922.6946 | FALSE
303 | 0.6 | 58.78 | 57 | carbon_steel | 850 | 7.2 | 1 | 74.1251 | 78.5315 | 57.2539 | 59.7485 | 3025.3347 | 2814.8331 | TRUE | 62.5569
304 | 0.8 | 89.9 | 37 | carbon_steel | 840.8356 | 3.7 | 0.99 | 84.3895 | 75 | 58.844 | 61.6796 | 3117.4987 | 2950 | TRUE | 63.0301
305 | 0.7 | 81.65 | 43 | stainless_s | 834.268 | 3.1 | 0.89 | 75.4232 | 72.9377 | 59.9248 | 60.1189 | 2900.5542 | 2844.6524 | FALSE
306 | 1 | 14.47 | 8 | carbon_steel | 896.6432 | 8 | 0.1 | 81.1377 | 73.3407 | 56.475 | 58.838 | 3035.8459 | 2993.0151 | FALSE
307 | 0.7 | 38.64 | 38 | carbon_steel | 788.3875 | 5.8 | 0.49 | 84.5768 | 71.7833 | 55.0654 | 56.6803 | 3155.4774 | 2887.0719 | TRUE | 13.1801
308 | 0.5 | 90.87 | 15 | stainless_s | 851.5046 | 10.6 | 0.84 | 72.621 | 76.9266 | 57.0166 | 56.7626 | 2922.7807 | 3074.372 | TRUE | 96.7089
309 | 0.7 | 30.69 | 46 | carbon_steel | 797.4794 | 11.1 | 0.55 | 77.6615 | 74.2452 | 55.7848 | 56.5969 | 2915.8379 | 3046.7705 | TRUE | 1.1811
310 | 1 | 71.85 | 19 | carbon_steel | #NUM! | 5.7 | 0.85 | 77.5207 | 69.368 | 63.525 | 55.8811 | 3041.2463 | 2925.7728 | TRUE | 59.2936
311 | 0.9 | 24 | 77 | carbon_steel | 827.8346 | 11.9 | 0.14 | 81.1377 | 69.5984 | 60.4529 | 58.9956 | 3099.4458 | 2840.1562 | TRUE | 10.1629
312 | 0.5 | 39.29 | 53 | stainless_s | 902.5206 | 3.2 | 0.32 | 78.9905 | 75.2508 | 60 | 60.2165 | 2994.9846 | 2844.6524 | TRUE | 25.252
313 | 1 | 56.47 | 71 | carbon_steel | 886.7958 | 5.6 | 0.93 | 81.3966 | 74.3717 | 58.2515 | 57.5471 | 2835.5146 | 3103.7862 | TRUE | 35.5279
314 | 0.5 | 99.7 | 78 | stainless_s | 894.2737 | 9.7 | 0.62 | 86.1326 | 70.0277 | 58.9246 | 62.4274 | 2992.473 | 2876.4624 | TRUE | 15.1475
315 | 0.7 | 44.04 | 51 | carbon_steel | 820.1663 | 11.8 | 0.72 | 82.7669 | 75.3763 | 60.838 | 60.2165 | 2994.9846 | 2959.0324 | FALSE
316 | 0.9 | 13.01 | -12 | stainless_s | 899.3456 | 10.1 | 0.56 | 79.8747 | 73.4726 | 62.6337 | 55.3663 | 3046.7699 | 2820.3617 | TRUE | 3.9099
317 | 0.8 | 65.52 | 18 | carbon_steel | 876.3369 | 10.6 | 0.77 | 82.9142 | 73.3407 | 60.76 | 53.5726 | 2984.9031 | 2943.9816 | FALSE
318 | 0.6 | 22.53 | -14 | carbon_steel | 835.969 | 8.5 | 0.38 | 77.6615 | 70.7919 | 58.07 | 55.6834 | 3038.532 | 2977.3054 | FALSE
319 | 0.7 | 80.16 | 1 | stainless_s | 825.8074 | 9 | 0.41 | 84.9723 | 67.2261 | 63.6796 | 57.0044 | 2835.5146 | 2962.052 | TRUE | 1.44
320 | 0.7 | 62.66 | 36 | carbon_steel | 859.1644 | 6 | 0.63 | 81.3966 | 77.0623 | 62.0235 | 60.0235 | 2994.9846 | 3097.1834 | TRUE | 38.8191
321 | 0.3 | 18.43 | 78 | carbon_steel | 888.4465 | 10.8 | 0.59 | 75.6105 | 74.4978 | 64.4274 | 56.2515 | 3164.4854 | 3110.8906 | FALSE
322 | 0.4 | 46.55 | 30 | carbon_steel | 831.6156 | 6.6 | 0.19 | 85.8749 | 73.3407 | 58.6803 | 60.5249 | 2877.3472 | 2968.1163 | TRUE | 61.6349
323 | 0.3 | 62.28 | 26 | stainless_s | 837.6261 | 11.7 | 0.82 | 82.9142 | 69.368 | 62.3166 | 58.9164 | 2929.3697 | 3023.5376 | TRUE | 30.3159
324 | 0.8 | 56.61 | 48 | carbon_steel | 874.1926 | 4.3 | 0.74 | 71.7757 | 74.8747 | 60.6057 | 58.1505 | 2835.5146 | 3147.3824 | TRUE | 47.8432
325 | 0.9 | 38.31 | 61 | carbon_steel | 818.907 | 8.1 | 0.83 | 84.3895 | 79.5768 | 59.623 | 59.156 | 2835.5146 | 3097.1834 | TRUE | 15.4266
326 | 0.7 | 46.58 | 47 | carbon_steel | 892.1521 | 11.7 | 0.67 | 74.1251 | 74.7492 | 56.8907 | 61.3792 | 3030.5481 | 2934.9206 | TRUE | 53.1007
327 | 0.4 | 72.83 | 3 | stainless_s | 838.4404 | 6.7 | 0.41 | 75.0277 | 69.8178 | 59.162 | 60.2165 | 2984.9031 | 2752.6176 | TRUE | 23.3621
328 | 0.3 | 78.26 | 43 | stainless_s | 826.8342 | 5.3 | 0.69 | 81.0095 | 79.2081 | 63.525 | 57.623 | 3035.8459 | 3038.6616 | FALSE
329 | 0.9 | 61.3 | -4 | carbon_steel | 788.3875 | 3.5 | 0.96 | 83.3724 | 77.1996 | 57.6834 | 58.9164 | 3033.1853 | 2890.498 | TRUE | 61.0282
330 | 0.3 | 14.42 | 58 | stainless_s | 830.6996 | 9.9 | 0.54 | 80.8819 | 77.9142 | 57.6834 | 58.4529 | 2961.468 | 3046.7705 | TRUE | 1.2512
331 | 0.8 | 43.37 | 48 | carbon_steel | 843.9432 | 7.9 | 0.96 | 80.6283 | 71.4685 | 61.8384 | 61.241 | 3080.6421 | 2861.3384 | TRUE | 33.8816
332 | 0.3 | 40.48 | 16 | carbon_steel | 882.4096 | 11.4 | 0.63 | 77.6615 | 68.5922 | 60.6057 | 58 | 3002.5069 | 2869.0612 | TRUE | 44.5731
333 | 0.4 | 17.29 | 70 | stainless_s | 873.1658 | 7.7 | 0.84 | 83.861 | 82.379 | 62.3166 | 59.8384 | 2882.5013 | 2772.9051 | TRUE | 11.1124
334 | 0.8 | 59.78 | 69 | stainless_s | 881.093 | 4.4 | 0.37 | 80 | 72.5207 | 62.9834 | 55.7835 | 3022.7545 | 2906.9849 | TRUE | 57.588
335 | 0.4 | 41.96 | 24 | stainless_s | 879.8337 | 6.1 | 0.8 | 85.8749 | 75.6283 | 60.4529 | 58.5291 | 3035.8459 | 2965.0794 | TRUE | 18.6464
336 | 0.9 | 27.06 | 66 | stainless_s | 825.8074 | 10.1 | 0.16 | 81.2667 | 76.1377 | 62.7461 | 57.6987 | 3041.2463 | 3079.6383 | FALSE
337 | 0.7 | 46.84 | 18 | stainless_s | 863.1974 | 4.4 | 0.53 | 78.0734 | 77.622 | 61.5732 | 55.4751 | 2908.4635 | 2940.9676 | FALSE
338 | 0.4 | 39.19 | 32 | stainless_s | 832.5148 | 6.5 | 0.15 | 77.2331 | 78.0641 | 61.7485 | 55.8811 | 3128.1552 | 3042.6632 | TRUE | 8.603
339 | 1 | 20.15 | -12 | carbon_steel | 836.8026 | 3.3 | 0.33 | 75.2292 | 81.1326 | 58.1616 | 55.8811 | 3061.2813 | 3074.372 | FALSE
340 | 0.6 | 68 | 26 | stainless_s | 848.4954 | 8.1 | 0.91 | 72.621 | 70.7919 | 57.0166 | 55.7835 | 3015.0969 | 3074.372 | FALSE
341 | 0.7 | 60.19 | 60 | stainless_s | 857.6004 | 10.4 | 0.74 | 81.0095 | 72.2331 | 61.2374 | 54.1553 | 2912.2104 | 2802.8166 | TRUE | 33.907
342 | 0.8 | 73.77 | 5 | carbon_steel | 797.4794 | 10.1 | 0.5 | 87.0254 | 69.5984 | 59.6987 | 54.759 | 3030.5481 | 2919.5983 | TRUE | 101.8493
343 | 0.8 | 73.94 | -7 | stainless_s | 869.3004 | 6.1 | 0.76 | 78.9905 | 78.2167 | 59.3943 | 53.3357 | 3147.5791 | 2974.2272 | TRUE | 26.9912
344 | 0.7 | 38.37 | -15 | stainless_s | 892.1521 | 10.4 | 0.9 | 77.2331 | 72.8004 | 64.9346 | 57.6987 | 2900.5542 | 2906.9849 | FALSE
345 | 0.3 | 94.37 | 59 | carbon_steel | 873.1658 | 6.8 | 0.32 | 82.0623 | 72.378 | 58.5124 | 54.759 | 2900.5542 | 3127.0949 | TRUE | 30.2716
346 | 0.5 | 12.3 | 39 | stainless_s | 883.7917 | 11.1 | 0.21 | 80.7548 | 76.9266 | 57.2539 | 60.4193 | 3017.6374 | 3042.6632 | FALSE
347 | 0.6 | 37.32 | 71 | carbon_steel | 821.375 | 7 | 0.75 | 79.4978 | 75.8819 | 61.93 | 56.844 | 3108.0319 | 2840.1562 | TRUE | 18.9681
348 | 0.7 | 32.05 | 75 | carbon_steel | 840.8356 | 5.2 | 0.18 | 74.5984 | 72.9377 | 62.4193 | 57.5471 | 2929.3697 | 2965.0794 | FALSE
349 | 0.6 | 79.55 | 27 | stainless_s | 896.6432 | 11.2 | 0.43 | 86.4078 | 67.2261 | 60.3013 | 58.9164 | 2953.2301 | 2872.7986 | TRUE | 114.8558
350 | 0.8 | 52.19 | 74 | carbon_steel | 831.6156 | 3.2 | 0.57 | 82.1996 | 73.3407 | 55.5726 | 58.76 | 3087.7896 | 2913.3423 | TRUE | 58.2379
351 | 0.6 | 46.61 | 40 | stainless_s | 843.1737 | 10.3 | 0.33 | 82.3385 | 80.4016 | 60.838 | 55.2539 | 2997.4931 | 3050.9945 | FALSE
352 | 1 | 99.27 | 74 | carbon_steel | 825.8074 | 11.1 | 0.39 | 73.5922 | 76.9266 | 59.5471 | 58.9164 | 3025.3347 | 2849.0055 | TRUE | 105.6486
353 | 0.7 | 47.3 | 54 | stainless_s | 800.6544 | 11.2 | 0.54 | 83.6942 | 80.1822 | 62.4193 | 57.7742 | 3041.2463 | 2906.9849 | TRUE | 49.3726
354 | 0.3 | 83.57 | 15 | stainless_s | 906.4238 | 11.1 | 0.41 | 82.622 | 70.6105 | 60.0752 | 60.5249 | 3022.7545 | 2869.0612 | TRUE | 77.9116
355 | 1 | 81.92 | 73 | stainless_s | 825.8074 | 10.2 | 0.26 | 81.3966 | 74.3717 | 57.9765 | 57.0044 | 3002.5069 | 2809.0016 | TRUE | 67.6038
356 | 0.5 | 34.17 | 8 | carbon_steel | 868.3844 | 8.7 | 0.33 | 82.0623 | 76.1377 | 57.3663 | 60.7461 | 2972.0681 | 2835.5002 | TRUE | 4.0885
357 | 1 | 54.22 | 15 | carbon_steel | 859.1644 | 9.5 | 0.38 | 77.2331 | 73.7333 | 59.3943 | 53.9777 | 2929.3697 | 2897.2104 | FALSE
358 | 0.9 | 32.39 | -10 | carbon_steel | 854.5291 | 4.2 | 0.34 | 75.7919 | 79.2081 | 58.2515 | 61.241 | 3015.0969 | 3090.9984 | TRUE | 42.8862
359 | 0.8 | 12.93 | -20 | carbon_steel | 894.2737 | 5.2 | 0.57 | 84.9723 | 82.7739 | 63.525 | 57.8495 | 3108.0319 | 2830.6651 | TRUE | 9.5681
360 | 0.8 | 79.87 | 80 | stainless_s | 842.3996 | 4.4 | 0.5 | 88.2243 | 70.6105 | 59.4709 | 59.4876 | 3134.0755 | 3019.941 | TRUE | 110.2711
361 | 0.7 | 55.75 | 70 | carbon_steel | 866.6015 | 5.7 | 0.49 | 79.6237 | 76.6593 | 62.4193 | 58.2258 | 2859.4928 | 2900.5044 | FALSE
362 | 0.3 | 14.98 | 72 | stainless_s | 894.2737 | 12 | 0.28 | 72.9746 | 79.7708 | 63.525 | 57.623 | 2922.7807 | 3009.502 | TRUE | 12.6602
363 | 0.6 | 34.62 | 67 | stainless_s | 780.2096 | 11.9 | 0.1 | 74.1251 | 69.1251 | 59.3943 | 58.6057 | 3000 | 3002.7896 | FALSE
364 | 0.8 | 86.14 | 76 | stainless_s | 816.2083 | 11.1 | 0.18 | 86.7038 | 74.3717 | 61.0754 | 57.6987 | 3038.532 | 2906.9849 | TRUE | 41.9301
365 | 1 | 78.08 | -1 | carbon_steel | 863.1974 | 4.7 | 0.29 | 78.4726 | 78.861 | 64.2152 | 55.5807 | 3010.0434 | 2989.8224 | FALSE
366 | 0.3 | 38.44 | 6 | stainless_s | 843.9432 | 10.4 | 0.2 | 76.6276 | 72.0858 | 63.525 | 54.8907 | 2944.6615 | 3136.5728 | TRUE | 32.4871
367 | 0.5 | 40.83 | 48 | stainless_s | 868.3844 | 11 | 0.2 | 76.139 | 73.9905 | 58.9246 | 55.7835 | 3033.1853 | 2900.5044 | TRUE | 15.5985
368 | 0.7 | 76.83 | -4 | carbon_steel | 842.3996 | 8.6 | 0.11 | 76.4685 | 68.8674 | 58.844 | 60.0235 | 2900.5542 | 2880.059 | FALSE
369 | 0.6 | 36.15 | 51 | stainless_s | 843.1737 | 11.5 | 0.51 | 77.2331 | 74.4978 | 60.2258 | 53.7848 | 2919.3579 | 2872.7986 | FALSE
370 | 1 | 51.43 | 52 | stainless_s | 818.907 | 7.6 | 0.95 | 85.4016 | 80.1822 | 59.4709 | 58.0752 | 2844.5226 | 2974.2272 | TRUE | 32.357
371 | 0.6 | 24.73 | 3 | carbon_steel | 850.7521 | 10.3 | 0.34 | 85.632 | 75.8819 | 61.0754 | 59.6602 | 2891.9681 | 2876.4624 | FALSE
372 | 0.4 | 52.62 | 46 | carbon_steel | 874.1926 | 9.9 | 0.83 | 85.632 | 77.1996 | 62.8625 | 53.5726 | 3015.0969 | 2950 | FALSE
373 | 0.8 | 40.24 | 36 | carbon_steel | 890.2227 | 6.4 | 0.27 | 77.378 | 83.2243 | 61.8384 | 54.1553 | 3112.6391 | 2974.2272 | TRUE | 39.4607
374 | 0.4 | 70.07 | 64 | stainless_s | 845.4709 | 8 | 0.6 | 80 | 72.6615 | 60.0752 | 60.9834 | 2941.7158 | 2857.3368 | TRUE | 37.135
375 | 0.9 | 27.89 | 49 | carbon_steel | 821.375 | 11.7 | 0.46 | 74.368 | 77.0623 | 57.9765 | 57.24 | 3155.4774 | 3002.7896 | TRUE | 2.4199
376 | 0.3 | 91.83 | 25 | stainless_s | 835.969 | 7.3 | 0.77 | 82.3385 | 79.3895 | 55.0654 | 60.2165 | 3103.6433 | 3042.6632 | FALSE
377 | 0.3 | 20.07 | 33 | carbon_steel | 868.3844 | 10.3 | 0.49 | 80.7548 | 77.622 | 56.759 | 56.4268 | 2835.5146 | 2853.2295 | FALSE
378 | 0.6 | 84.23 | 37 | carbon_steel | 834.268 | 3.7 | 0.89 | 78.6034 | 74.3717 | 58.1616 | 55.4751 | 2852.4209 | 2928.8351 | TRUE | 73.4994
379 | 0.4 | 75.14 | 63 | stainless_s | 859.1644 | 8.7 | 0.54 | 76.4685 | 76.1377 | 60.9164 | 58.9956 | 3080.6421 | 2974.2272 | TRUE | 27.4293
380 | 0.8 | 54.7 | 26 | carbon_steel | 827.8346 | 7.9 | 0.19 | 77.6615 | 75 | 62.0235 | 56.7626 | 2908.4635 | 2802.8166 | TRUE | 26.6262
381 | 0.8 | 25.29 | 57 | carbon_steel | 902.5206 | 11.3 | 0.28 | 88.2243 | 73.7333 | 62.2165 | 61.1093 | 3073.8847 | 2802.8166 | TRUE | 25.1779
382 | 0.3 | 57.69 | -1 | stainless_s | 911.6125 | 6.1 | 0.11 | 81.5274 | 82.379 | 57.0166 | 57.3174 | 2989.9566 | 3136.5728 | TRUE | 6.2453
383 | 0.3 | 63.67 | 4 | carbon_steel | 840.8356 | 6 | 0.6 | 78.9905 | 78.5315 | 56.1553 | 54.6208 | 3087.7896 | 2802.8166 | TRUE | 14.0109
384 | 0.6 | 68.04 | 50 | carbon_steel | 816.2083 | 3.8 | 0.92 | 78.3407 | 78.5315 | 61.156 | 56.844 | 2871.8448 | 2934.9206 | FALSE
385 | 0.6 | 43.33 | 27 | stainless_s | 886.7958 | 9.4 | 0.85 | 75.6105 | 79.3895 | 60.3013 | 61.525 | 2919.3579 | 2853.2295 | FALSE
386 | 0.7 | 57.63 | 25 | carbon_steel | 823.6631 | 4 | 0.86 | 78.7333 | 77.622 | 63.8447 | 55.7835 | 3022.7545 | 2916.4817 | TRUE | 47.5587
387 | 0.9 | 60.04 | 53 | stainless_s | 896.6432 | 4.2 | 1 | 72.9746 | 76.2667 | 62.6337 | 56.3398 | 3080.6421 | 2962.052 | TRUE | 20.3891
388 | 0.7 | 30.85 | -13 | carbon_steel | 878.625 | 11.6 | 0.72 | 80.1253 | 74.8747 | 60.0752 | 56.844 | 3030.5481 | 2931.8837 | TRUE | 6.17
389 | 0.4 | 55.88 | 39 | carbon_steel | 877.461 | 7.3 | 0.8 | 81.9266 | 72.378 | 57.8811 | 56.2515 | 3041.2463 | 2974.2272 | FALSE
390 | 0.5 | 69.82 | 0 | carbon_steel | 853.7698 | 8.4 | 0.36 | 76.7833 | 77.7669 | 62.1189 | 57.3943 | 3033.1853 | 3050.9945 | FALSE
391 | 0.8 | 28.68 | 11 | stainless_s | 841.6204 | 4.2 | 0.55 | 82.9142 | 77.622 | 60.0752 | 60.0235 | 2966.8147 | 2835.5002 | TRUE | 35.1399
392 | 0.9 | 48.61 | 28 | stainless_s | 827.8346 | 11.4 | 0.88 | 74.5984 | 71.6276 | 56.759 | 62.0223 | 3049.585 | 2900.5044 | TRUE | 28.9505
393 | 0.4 | 40.72 | 30 | stainless_s | 885.2496 | 7 | 0.81 | 81.1377 | 72.5207 | 62.3166 | 62.2152 | 2984.9031 | 3050.9945 | FALSE
394 | 0.7 | 24.18 | -12 | carbon_steel | 818.907 | 6.4 | 0.27 | 74.5984 | 73.2077 | 62.3166 | 59.8384 | 2966.8147 | 2887.0719 | TRUE | 34.9115
395 | 0.7 | 92 | 63 | carbon_steel | 840.0444 | 4.2 | 0.92 | 87.379 | 75.5022 | 57.9765 | 55.4751 | 3103.6433 | 2906.9849 | TRUE | 31.3811
396 | 0.7 | 15.02 | 53 | carbon_steel | 828.8109 | 10.6 | 0.97 | 78.7333 | 75.6283 | 59.162 | 58 | 3017.6374 | 2763.4272 | TRUE | 12.2827
397 | 0.9 | 71.98 | -7 | carbon_steel | 853.7698 | 6 | 0.4 | 80.1253 | 80.1822 | 59.3943 | 55.6834 | 3061.2813 | 3064.4998 | FALSE
398 | 0.5 | 85.74 | -14 | carbon_steel | 840.8356 | 8.9 | 0.51 | 83.6942 | 70.7919 | 59.24 | 55.9765 | 3015.0969 | 2897.2104 | TRUE | 45.6387
399 | 0.3 | 83.66 | 2 | carbon_steel | 847.7419 | 9.6 | 0.33 | 85.632 | 83.2243 | 60.9164 | 60.6337 | 2835.5146 | 3103.7862 | TRUE | 35.4263
400 | 0.8 | 94.6 | 51 | carbon_steel | 833.3985 | 5.2 | 0.12 | 84.2081 | 73.8623 | 57.9765 | 60.3166 | 3155.4774 | 2980.4017 | TRUE | 36.1406
401 | 0.8 | 18.3 | 37 | stainless_s | 856.0568 | 10.3 | 0.96 | 79.6237 | 71.139 | 59.24 | 60.5249 | 2984.9031 | 3110.8906 | TRUE | 21.6164
402 | 0.9 | 73.68 | -17 | carbon_steel | 780.2096 | 5.8 | 0.62 | 80.3763 | 82.0254 | 63.6796 | 59.3197 | 2835.5146 | 2857.3368 | FALSE
403 | 0.4 | 55.59 | 35 | stainless_s | 864.8755 | 3.8 | 0.67 | 85.632 | 76.5274 | 64.0223 | 55.5807 | 3000 | 2989.8224 | FALSE
404 | 0.9 | 64.41 | 79 | stainless_s | 853.7698 | 11.4 | 0.84 | 77.8004 | 68.2962 | 63.1093 | 60.4193 | 3122.6528 | 3069.3349 | FALSE
405 | 0.5 | 36.23 | 71 | carbon_steel | 857.6004 | 6.1 | 0.33 | 86.4078 | 72.9377 | 57.7835 | 55.2539 | 2972.0681 | 2999.4956 | FALSE
406 | 0.3 | 29.75 | 37 | stainless_s | 872.1654 | 10.4 | 0.79 | 76.4685 | 79.5768 | 61.8384 | 57.162 | 3027.9319 | 2820.3617 | TRUE | 11.6346
407 | 0.5 | 95.5 | 48 | stainless_s | 881.093 | 10.2 | 0.86 | 84.9723 | 71.6276 | 60.5291 | 57.5471 | 2969.4519 | 3136.5728 | TRUE | 42.5106
408 | 0.3 | 96.04 | 43 | stainless_s | 839.2462 | 6.1 | 0.23 | 76.4685 | 81.4078 | 58.844 | 58.0752 | 3164.4854 | 2922.6946 | TRUE | 83.8714
409 | 1 | 66.23 | 29 | carbon_steel | #NUM! | 11.2 | 0.8 | 87.379 | 78.5315 | 63.1093 | 61.3792 | 2891.9681 | 3019.941 | TRUE | 14.5388
410 | 0.3 | 68.55 | 39 | carbon_steel | 858.3796 | 5.7 | 0.91 | 74.8178 | 79.2081 | 60.1505 | 58.9164 | 2972.0681 | 2789.1094 | TRUE | 40.8261
411 | 1 | 51.51 | 55 | carbon_steel | 857.6004 | 4.2 | 0.86 | 84.0321 | 80.4016 | 62.4193 | 58.1505 | 2908.4635 | 2977.3054 | FALSE
412 | 0.5 | 73.46 | 4 | carbon_steel | 860.7538 | 10.1 | 0.29 | 76.4685 | 75.2508 | 59.8495 | 58.76 | 3108.0319 | 2953.0083 | TRUE | 7.3071
413 | 0.5 | 41.98 | 66 | stainless_s | 797.4794 | 7.6 | 0.38 | 83.3724 | 76.1377 | 59.3943 | 58.1505 | 2941.7158 | 2781.3914 | TRUE | 7.5541
414 | 1 | 31.61 | 28 | stainless_s | 813.2042 | 5.8 | 0.34 | 84.9723 | 79.0321 | 59.24 | 58.9956 | 2979.8107 | 2772.9051 | TRUE | 11.539
415 | 0.6 | 74.36 | 27 | carbon_steel | 859.1644 | 3.7 | 0.3 | 72.621 | 75.8819 | 63.8447 | 58.9956 | 3033.1853 | 2830.6651 | TRUE | 39.4086
416 | 1 | 60.58 | 76 | carbon_steel | 892.1521 | 7.9 | 0.26 | 75.7919 | 72.6615 | 59.3174 | 61.6796 | 3077.2193 | 2993.0151 | TRUE | 33.436
417 | 0.8 | 86.85 | 43 | carbon_steel | 902.5206 | 8.1 | 0.27 | 73.5922 | 72.5207 | 59.6987 | 54.475 | 3002.5069 | 3016.4062 | FALSE
418 | 0.8 | 20.33 | 37 | stainless_s | 856.8263 | 4.4 | 0.33 | 72.2261 | 78.5315 | 63.3792 | 61.525 | 2865.9245 | 3118.6086 | TRUE | 2.2009
419 | 0.6 | 45.43 | 71 | stainless_s | 842.3996 | 10.1 | 0.35 | 79.2452 | 75.1253 | 58.2515 | 57.0044 | 3020.1893 | 3090.9984 | TRUE | 40.9923
420 | 1 | 55.02 | -7 | carbon_steel | 894.2737 | 8.7 | 0.66 | 83.3724 | 73.6034 | 62.3166 | 56.9246 | 3025.3347 | 3110.8906 | TRUE | 21.5171
421 | 0.5 | 47.22 | -17 | carbon_steel | 892.1521 | 11.4 | 0.91 | 84.9723 | 68.8674 | 62.6337 | 59.156 | 2944.6615 | 2900.5044 | FALSE
422 | 1 | 54.27 | 12 | stainless_s | 826.8342 | 9.1 | 0.22 | 73.2962 | 73.0734 | 64.4274 | 59.2374 | 2852.4209 | 2922.6946 | TRUE | 41.5188
423 | 0.3 | 51.77 | 49 | carbon_steel | 877.461 | 10.9 | 0.78 | 73.5922 | 77.3385 | 60.9164 | 55.4751 | 3049.585 | 2965.0794 | TRUE | 12.4312
424 | 0.5 | 84.15 | 9 | carbon_steel | 813.2042 | 8.2 | 0.88 | 86.7038 | 70.7919 | 57.9765 | 56.07 | 3077.2193 | 3009.502 | FALSE
425 | 0.3 | 57.47 | 19 | carbon_steel | 888.4465 | 5.7 | 0.6 | 81.6593 | 70.7919 | 60.2258 | 59.93 | 2953.2301 | 2965.0794 | FALSE
426 | 0.5 | 97.83 | 41 | carbon_steel | 871.1891 | 3.2 | 0.11 | 77.2331 | 80.8749 | 62.2165 | 60.5249 | 2922.7807 | 3085.1669 | TRUE | 68.5899
427 | 0.5 | 44.24 | 1 | stainless_s | 838.4404 | 10.7 | 0.27 | 79.6237 | 79.3895 | 63.6796 | 58.377 | 3010.0434 | 3030.9388 | FALSE
428 | 0.4 | 34.94 | -9 | carbon_steel | 854.5291 | 9.9 | 0.63 | 77.9377 | 70.9679 | 64.6643 | 57.3943 | 3038.532 | 2897.2104 | TRUE | 3.7825
429 | 0.4 | 27.07 | 51 | stainless_s | 817.5904 | 3 | 0.97 | 75.7919 | 80.632 | 57.4751 | 54.8907 | 3002.5069 | 2989.8224 | FALSE
430 | 0.5 | 66.42 | -6 | stainless_s | 793.5762 | 11.7 | 0.36 | 80 | 74.8747 | 59.3943 | 58.0752 | 2835.5146 | 2900.5044 | FALSE
431 | 1 | 59.32 | 43 | carbon_steel | 858.3796 | 7.2 | 0.93 | 77.6615 | 77.1996 | 60.6057 | 62.0223 | 2958.7537 | 2835.5002 | TRUE | 40.9457
432 | 0.5 | 64.5 | 16 | carbon_steel | 906.4238 | 5.8 | 0.18 | 84.3895 | 73.3407 | 61.4031 | 53.9777 | 3041.2463 | 2849.0055 | TRUE | 35.5995
433 | 0.7 | 45.34 | -7 | carbon_steel | 919.7904 | 4.6 | 0.31 | 81.0095 | 70.2292 | 59.24 | 56.1616 | 2977.2455 | 2781.3914 | TRUE | 27.0535
434 | 0.3 | 59.52 | -8 | carbon_steel | 871.1891 | 4.8 | 0.66 | 80 | 78.5315 | 62.4193 | 56.2515 | 3022.7545 | 2825.628 | TRUE | 28.9724
435 | 0.5 | 78.41 | 61 | carbon_steel | 831.6156 | 10.4 | 0.68 | 82.4793 | 72.6615 | 60.0752 | 55.3663 | 3027.9319 | 2893.8761 | TRUE | 64.7072
436 | 0.8 | 45.09 | 54 | carbon_steel | 834.268 | 10.4 | 0.63 | 72.2261 | 75.8819 | 57.3663 | 58 | 3087.7896 | 3136.5728 | FALSE
437 | 0.4 | 97.26 | 75 | stainless_s | 855.2912 | 10 | 0.95 | 79.4978 | 66.7757 | 62.3166 | 58.4529 | 2947.5599 | 2865.2437 | TRUE | 23.3544
438 | 1 | 12.06 | 74 | stainless_s | 842.3996 | 4 | 0.63 | 86.1326 | 74.2452 | 62.7461 | 58.1505 | 2979.8107 | 3085.1669 | TRUE | 10.5236
439 | 0.5 | 10.46 | 49 | carbon_steel | 872.1654 | 9.9 | 0.6 | 83.6942 | 78.3724 | 59.4709 | 60.9834 | 3052.4401 | 2802.8166 | TRUE | 7.22
440 | 0.3 | 64.94 | 6 | stainless_s | 823.6631 | 7 | 0.23 | 78.6034 | 70.9679 | 61.93 | 54.1553 | 2964.1541 | 2906.9849 | FALSE
441 | 0.6 | 62.32 | 42 | carbon_steel | 852.2581 | 4.9 | 0.88 | 83.861 | 73.6034 | 61.156 | 56.7626 | 3022.7545 | 2763.4272 | TRUE | 17.4712
442 | 1 | 94.63 | 52 | stainless_s | 797.4794 | 10.7 | 0.63 | 84.2081 | 74.2452 | 58.6803 | 60.3166 | 3103.6433 | 2893.8761 | TRUE | 56.3584
443 | 0.8 | 12.14 | 34 | stainless_s | 864.031 | 5.4 | 0.75 | 76.7833 | 77.1996 | 60.3013 | 62.0223 | 3022.7545 | 3127.0949 | TRUE | 5.651
444 | 0.7 | 24.46 | -19 | carbon_steel | 890.2227 | 8.4 | 0.96 | 77.2331 | 81.4078 | 59.8495 | 56.844 | 3140.5072 | 2857.3368 | TRUE | 20.1854
445 | 0.7 | 61.6 | 22 | carbon_steel | 848.4954 | 7.7 | 0.4 | 76.7833 | 72.8004 | 56.759 | 55.1375 | 3000 | 2910.1776 | TRUE | 45.5589
446 | 0.7 | 68.76 | -20 | carbon_steel | 878.625 | 3.7 | 0.1 | 76.139 | 77.1996 | 61.6602 | 55.2539 | 3099.4458 | 2965.0794 | TRUE | 53.7169
447 | 0.7 | 79.29 | 57 | stainless_s | 865.732 | 7.9 | 0.58 | 74.5984 | 82.379 | 62.4193 | 56.844 | 3007.527 | 3064.4998 | FALSE
448 | 0.6 | 73.79 | 6 | stainless_s | 803.3568 | 4.3 | 0.56 | 72.621 | 75.5022 | 60.6826 | 54.759 | 2947.5599 | 2825.628 | TRUE | 22.176
449 | 0.3 | 21.25 | -7 | stainless_s | 811.5535 | 10.1 | 0.58 | 79.6237 | 71.7833 | 58.2515 | 59.7485 | 3002.5069 | 2814.8331 | TRUE | 27.0428
450 | 0.6 | 18.5 | 26 | carbon_steel | 847.7419 | 3.9 | 0.81 | 75.2292 | 72.0858 | 61.5732 | 57.5471 | 3035.8459 | 2897.2104 | TRUE | 2.8107
451 | 0.5 | 52.62 | 6 | stainless_s | 850 | 8.6 | 0.84 | 78.4726 | 72.9377 | 61.5732 | 53.3357 | 3112.6391 | 2928.8351 | TRUE | 6.839
452 | 0.3 | 75.43 | -8 | carbon_steel | 837.6261 | 5.1 | 1 | 77.5207 | 74.6237 | 57.3663 | 60.6337 | 2982.3626 | 2752.6176 | TRUE | 3.3479
453 | 0.7 | 75.08 | -4 | stainless_s | 850.7521 | 6.6 | 0.85 | 84.2081 | 77.4793 | 55.9777 | 55.9765 | 3005.0154 | 3059.8438 | FALSE
454 | 0.9 | 11.94 | -13 | carbon_steel | 803.3568 | 6.4 | 0.44 | 74.8178 | 82.379 | 57.2539 | 55.3663 | 3033.1853 | 2980.4017 | FALSE
455 | 0.8 | 44.49 | 70 | carbon_steel | 825.8074 | 6.6 | 0.76 | 73.2962 | 74.4978 | 59.3943 | 58.4529 | 3080.6421 | 2840.1562 | TRUE | 34.7566
456 | 0.5 | 24.59 | 13 | carbon_steel | 844.7088 | 7.5 | 0.99 | 84.3895 | 77.3385 | 56.6208 | 54.8907 | 2941.7158 | 3050.9945 | TRUE | 22.188
457 | 1 | 46.92 | 63 | stainless_s | 870.2347 | 7 | 0.93 | 76.9359 | 75.5022 | 60.9956 | 60.3166 | 2919.3579 | 2789.1094 | TRUE | 29.5196
458 | 0.4 | 96.35 | 39 | stainless_s | 848.4954 | 3.4 | 0.19 | 83.6942 | 75.8819 | 64.0223 | 60.3166 | 2891.9681 | 2980.4017 | TRUE | 18.9501
459 | 1 | 83.04 | 63 | carbon_steel | 875.2486 | 10.2 | 0.38 | 82.0623 | 76.6593 | 56.759 | 62.0223 | 3128.1552 | 2869.0612 | TRUE | 22.1113
460 | 0.9 | 14.01 | 7 | carbon_steel | 825.8074 | 10 | 0.96 | 85.1822 | 75.5022 | 59.162 | 55.4751 | 2956.0087 | 2865.2437 | TRUE | 2.44
461 | 0.8 | 25.39 | 38 | stainless_s | 854.5291 | 11.3 | 0.52 | 82.9142 | 74.4978 | 59.24 | 58.76 | 2950.415 | 3009.502 | FALSE
462 | 0.3 | 68.9 | 35 | carbon_steel | 807.8479 | 3.6 | 0.92 | 77.5207 | 75.5022 | 58.7626 | 56.3398 | 2979.8107 | 2869.0612 | TRUE | 23.5017
463 | 0.9 | 99.73 | -3 | stainless_s | 856.0568 | 6.1 | 0.11 | 85.4016 | 74.2452 | 57.2539 | 57.0044 | 3005.0154 | 2925.7728 | TRUE | 47.2019
464 | 0.6 | 38.21 | -17 | carbon_steel | 868.3844 | 4.4 | 0.61 | 82.3385 | 78.3724 | 60.377 | 62.6643 | 2935.6655 | 2849.0055 | TRUE | 9.2739
465 | 0.5 | 63.6 | 72 | stainless_s | 869.3004 | 8 | 0.83 | 81.2667 | 80.4016 | 61.2374 | 60.4193 | 3164.4854 | 3069.3349 | TRUE | 11.4445
466 | 0.7 | 81.28 | 39 | stainless_s | 871.1891 | 4.2 | 0.39 | 75.9679 | 68.2962 | 57.0166 | 62.6643 | 2859.4928 | 3012.9281 | TRUE | 0.21764
467 | 0.4 | 93.43 | 25 | carbon_steel | 871.1891 | 3.2 | 0.17 | 80.8819 | 73.2077 | 63.3792 | 60.7461 | 3122.6528 | 3074.372 | FALSE
468 | 0.5 | 78.65 | 16 | carbon_steel | 822.539 | 6.6 | 0.35 | 75.7919 | 73.9905 | 58.07 | 58.3013 | 2944.6615 | 3009.502 | FALSE
469 | 0.9 | 33.6 | 64 | carbon_steel | 846.987 | 6.8 | 0.48 | 83.6942 | 81.7038 | 61.4031 | 56.5969 | 2887.3609 | 2910.1776 | FALSE
470 | 0.7 | 65.16 | 21 | carbon_steel | 874.1926 | 8.6 | 0.11 | 78.6034 | 74.4978 | 64.9346 | 57.0044 | 3002.5069 | 2959.0324 | FALSE
471 | 0.8 | 93.33 | 45 | carbon_steel | 820.1663 | 4 | 0.22 | 83.2167 | 78.5315 | 63.8447 | 56.4268 | 2882.5013 | 3103.7862 | TRUE | 16.2543
472 | 0.6 | 77.39 | 13 | stainless_s | 885.2496 | 8.9 | 0.91 | 75.7919 | 81.4078 | 57.0166 | 56.9246 | 2871.8448 | 2897.2104 | FALSE
473 | 0.6 | 17.56 | 74 | stainless_s | 821.375 | 5.3 | 0.48 | 81.9266 | 82.7739 | 59.3943 | 55.8811 | 3108.0319 | 2940.9676 | TRUE | 14.8406
474 | 0.9 | 46.15 | 13 | stainless_s | 797.4794 | 11.5 | 0.94 | 83.3724 | 73.3407 | 63.241 | 55.4751 | 2891.9681 | 2931.8837 | FALSE
475 | 0.4 | 51.32 | 62 | carbon_steel | 805.7263 | 4.8 | 0.2 | 71.7757 | 75.2508 | 59.3943 | 56.7626 | 3155.4774 | 2820.3617 | TRUE | 13.6651
476 | 0.5 | 11.55 | 54 | carbon_steel | 853.7698 | 9.6 | 0.9 | 83.6942 | 78.3724 | 64.0223 | 53.0654 | 3077.2193 | 2825.628 | TRUE | 14.1515
477 | 0.4 | 22.81 | 11 | stainless_s | 780.2096 | 9.6 | 0.9 | 84.5768 | 70.7919 | 57.5807 | 57.4709 | 2887.3609 | 2943.9816 | FALSE
478 | 0.8 | 77.68 | 60 | stainless_s | 863.1974 | 5.5 | 0.56 | 77.5207 | 71.139 | 61.2374 | 56.07 | 3017.6374 | 2910.1776 | TRUE | 102.8528
479 | 0.7 | 45.56 | 33 | stainless_s | 885.2496 | 4.3 | 0.56 | 72.2261 | 75.6283 | 56.3204 | 62.2152 | 3015.0969 | 3079.6383 | FALSE
480 | 0.5 | 33.53 | -11 | carbon_steel | 890.2227 | 10.6 | 0.14 | 78.2077 | 70.6105 | 59.9248 | 60.9834 | 2979.8107 | 2943.9816 | FALSE
481 | 0.5 | 66.99 | 46 | stainless_s | 845.4709 | 6.4 | 0.37 | 83.5315 | 74.3717 | 64.0223 | 53.9777 | 3095.4165 | 2772.9051 | TRUE | 65.6926
482 | 0.8 | 36.99 | 31 | stainless_s | 863.1974 | 8 | 0.1 | 84.9723 | 70.6105 | 62.4193 | 55.0166 | 3015.0969 | 3110.8906 | TRUE | 28.8974
483 | 0.5 | 10.68 | 66 | carbon_steel | 870.2347 | 11.9 | 0.52 | 83.2167 | 77.1996 | 62.3166 | 60.4193 | 3099.4458 | 2931.8837 | TRUE | 9.3268
484 | 0.6 | 49.93 | 0 | carbon_steel | 890.2227 | 11.3 | 0.8 | 72.9746 | 75.1253 | 62.2165 | 59.2374 | 2974.6653 | 3097.1834 | TRUE | 15.7118
485 | 0.4 | 20.41 | 7 | stainless_s | 828.8109 | 8.6 | 0.65 | 76.139 | 75.7548 | 55.9777 | 60.4193 | 3017.6374 | 2934.9206 | TRUE | 18.86
486 | 0.5 | 48.24 | 4 | stainless_s | 835.1245 | 8.5 | 0.96 | 87.379 | 71.3058 | 59.5471 | 56.844 | 2969.4519 | 2906.9849 | FALSE
487 | 0.4 | 96.48 | 75 | carbon_steel | 899.3456 | 6.5 | 0.82 | 80.1253 | 76.2667 | 62.0235 | 58.5291 | 2992.473 | 2825.628 | TRUE | 32.9093
488 | 0.9 | 29.16 | 44 | stainless_s | 842.3996 | 11.3 | 0.7 | 77.0858 | 78.0641 | 60.2258 | 54.3204 | 3035.8459 | 3118.6086 | TRUE | 32.5391
489 | 0.4 | 48.05 | 78 | carbon_steel | 826.8342 | 3.9 | 0.34 | 78.8623 | 79.0321 | 57.2539 | 56.1616 | 3112.6391 | 3009.502 | TRUE | 39.6528
490 | 0.9 | 68.16 | -3 | stainless_s | 872.1654 | 10.8 | 0.33 | 80.6283 | 71.4685 | 56.8907 | 62.2152 | 2958.7537 | 3006.1239 | FALSE
491 | 0.5 | 94.62 | 10 | stainless_s | 831.6156 | 7.7 | 0.43 | 77.5207 | 71.6276 | 58.6803 | 55.5807 | 2953.2301 | 2861.3384 | TRUE | 9.4119
492 | 0.9 | 67.21 | 42 | carbon_steel | 863.1974 | 7.3 | 0.17 | 77.8004 | 75 | 61.8384 | 58.6057 | 2992.473 | 3127.0949 | TRUE | 13.442
493 | 0.5 | 60.37 | 62 | carbon_steel | 911.6125 | 7.2 | 0.96 | 75.0277 | 77.7669 | 60.0752 | 60.8625 | 3020.1893 | 2965.0794 | FALSE
494 | 0.8 | 21.02 | 50 | carbon_steel | 842.3996 | 3.6 | 0.2 | 79.6237 | 72.378 | 60.377 | 56.5124 | 3128.1552 | 3118.6086 | FALSE
495 | 0.8 | 60.99 | 54 | stainless_s | 899.3456 | 10.1 | 0.37 | 80.1253 | 75.3763 | 62.9834 | 58.377 | 2887.3609 | 3023.5376 | TRUE | 67.1569
496 | 0.6 | 59.86 | 27 | carbon_steel | 844.7088 | 10.9 | 0.3 | 75.2292 | 73.7333 | 64.4274 | 55.0166 | 3155.4774 | 2968.1163 | TRUE | 1.0753
497 | 0.8 | 99.09 | 0 | stainless_s | 840.0444 | 7.1 | 0.7 | 81.6593 | 68.5922 | 60.5291 | 57.24 | 2887.3609 | 2922.6946 | FALSE
498 | 0.4 | 59.88 | 12 | carbon_steel | 813.2042 | 4.8 | 0.61 | 75.7919 | 78.6942 | 55.5726 | 57.9248 | 3012.5661 | 2910.1776 | TRUE | 48.9671
499 | 0.6 | 15.84 | 68 | stainless_s | 881.093 | 7.2 | 0.4 | 77.2331 | 73.8623 | 62.5249 | 55.1375 | 3017.6374 | 2897.2104 | TRUE | 4.9845
500 | 1 | 63.03 | 31 | carbon_steel | 797.4794 | 7.6 | 0.63 | 82.7669 | 76.2667 | 60.6826 | 57.5471 | 3000 | 2906.9849 | TRUE | 1.4784
501 | 0.8 | 80.4 | 25 | stainless_s | 906.4238 | 11.3 | 0.71 | 72.9746 | 80.8749 | 57.9765 | 60.6337 | 2926.1153 | 2869.0612 | FALSE
502 | 0.4 | 28.59 | 26 | carbon_steel | 866.6015 | 11.2 | 0.76 | 78.2077 | 70.7919 | 56.475 | 59.0754 | 2997.4931 | 2940.9676 | FALSE
503 | 0.9 | 73.01 | 70 | stainless_s | 865.732 | 11.5 | 0.17 | 78.0734 | 72.378 | 58.07 | 59.0754 | 3061.2813 | 2986.6577 | TRUE | 6.3349
504 | 0.7 | 54.63 | 48 | carbon_steel | 859.9556 | 3.6 | 0.12 | 74.368 | 72.9377 | 59.24 | 55.5807 | 2929.3697 | 2772.9051 | TRUE | 49.2936
505 | 1 | 23.83 | 35 | carbon_steel | 852.2581 | 11.7 | 0.58 | 80.5022 | 71.139 | 60.9164 | 60.3166 | 3046.7699 | 2971.1649 | TRUE | 19.6655
506 | 0.5 | 20.29 | 3 | carbon_steel | 817.5904 | 11.7 | 0.5 | 88.2243 | 72.9377 | 62.1189 | 58 | 3155.4774 | 3059.8438 | TRUE | 2.0183
507 | 1 | 40.67 | 0 | stainless_s | 890.2227 | 10.9 | 0.73 | 83.0641 | 79.7708 | 59.162 | 62.9346 | 3012.5661 | 3038.6616 | FALSE
508 | 0.8 | 77.09 | -19 | stainless_s | 813.2042 | 6.6 | 0.92 | 85.632 | 76.0095 | 61.6602 | 55.7835 | 3055.3385 | 2937.948 | TRUE | 22.3754
509 | 0.6 | 32.19 | 57 | stainless_s | 846.987 | 8.1 | 0.91 | 78.0734 | 74.2452 | 57.3663 | 62.2152 | 3012.5661 | 3002.7896 | FALSE
510 | 1 | 66.88 | 68 | carbon_steel | 853.7698 | 8.6 | 0.44 | 83.2167 | 79.2081 | 57.2539 | 53.7848 | 2891.9681 | 2996.2385 | TRUE | 14.7173
511 | 0.8 | 66.76 | 39 | carbon_steel | 803.3568 | 9.4 | 0.27 | 83.0641 | 66.7757 | 59.623 | 57.3174 | 3073.8847 | 2825.628 | TRUE | 33.5347
512 | 0.3 | 77.6 | 61 | carbon_steel | 811.5535 | 6.9 | 0.58 | 82.622 | 69.8178 | 59.8495 | 57.4709 | 2900.5542 | 2820.3617 | TRUE | 32.8601
513 | 1 | 19.19 | 30 | carbon_steel | 823.6631 | 6.6 | 0.12 | 81.6593 | 75.7548 | 56.759 | 60.2165 | 3020.1893 | 2986.6577 | FALSE
514 | 0.9 | 35.48 | 78 | stainless_s | 847.7419 | 5 | 0.89 | 83.3724 | 75.1253 | 60.838 | 57.162 | 2865.9245 | 3002.7896 | TRUE | 3.8409
515 | 0.7 | 18.9 | 78 | carbon_steel | 836.8026 | 6 | 0.34 | 76.4685 | 75.5022 | 56.475 | 53.0654 | 3164.4854 | 2840.1562 | TRUE | 4.5872
516 | 0.9 | 28.9 | 30 | carbon_steel | 847.7419 | 8.6 | 0.19 | 83.3724 | 76.1377 | 58.5969 | 57.0836 | 3058.2842 | 2980.4017 | TRUE | 15.3832
517 | 0.7 | 72.85 | 69 | carbon_steel | 894.2737 | 7.1 | 0.55 | 78.6034 | 78.861 | 55.0654 | 58.76 | 3095.4165 | 3006.1239 | TRUE | 32.4282
518 | 1 | 80.65 | 52 | carbon_steel | 844.7088 | 9.4 | 0.96 | 81.7923 | 75.7548 | 55.0654 | 59.8384 | 3087.7896 | 2913.3423 | TRUE | 66.5557
519 | 0.7 | 23.86 | 7 | stainless_s | 877.461 | 7.6 | 0.85 | 75.4232 | 78.2167 | 63.1093 | 57.3943 | 3064.3345 | 3046.7705 | FALSE
520 | 0.7 | 37.93 | 18 | carbon_steel | 833.3985 | 8.5 | 0.72 | 77.2331 | 76.3966 | 55.9777 | 58.2258 | 2882.5013 | 3118.6086 | TRUE | 13.7123
521 | 0.3 | 14.39 | 25 | stainless_s | 803.3568 | 7.4 | 0.22 | 77.8004 | 74.4978 | 60.2258 | 54.475 | 2966.8147 | 2919.5983 | FALSE
522 | 0.9 | 72.15 | -4 | carbon_steel | 780.2096 | 6.4 | 0.24 | 80.8819 | 77.7669 | 60.4529 | 55.8811 | 2979.8107 | 2996.2385 | FALSE
523 | 0.5 | 56.48 | 37 | stainless_s | 868.3844 | 3.3 | 0.63 | 72.621 | 78.5315 | 62.5249 | 61.8447 | 2964.1541 | 2802.8166 | TRUE | 6.1143
524 | 0.3 | 68.03 | 32 | stainless_s | 833.3985 | 8.8 | 0.74 | 84.7708 | 67.621 | 60.3013 | 57.9248 | 3052.4401 | 3074.372 | FALSE
525 | 0.7 | 47.11 | 28 | carbon_steel | 870.2347 | 4.9 | 0.39 | 81.9266 | 67.2261 | 62.6337 | 61.241 | 3112.6391 | 2922.6946 | TRUE | 16.0692
526 | 0.7 | 71.64 | -2 | carbon_steel | 826.8342 | 7.3 | 0.59 | 82.7669 | 76.5274 | 55.0654 | 59.8384 | 2964.1541 | 2950 | FALSE
527 | 0.9 | 70.09 | 20 | stainless_s | 803.3568 | 7.4 | 0.52 | 84.9723 | 74.2452 | 57.4751 | 58.3013 | 2900.5542 | 2980.4017 | TRUE | 5.5529
528 | 0.5 | 61.73 | 71 | stainless_s | 847.7419 | 6.3 | 0.76 | 75.9679 | 71.7833 | 61.7485 | 59.156 | 3077.2193 | 2825.628 | TRUE | 5.3561
529 | 0.6 | 86.56 | -19 | stainless_s | 814.7504 | 6.2 | 0.1 | 84.0321 | 72.378 | 57.3663 | 53.0654 | 3112.6391 | 2861.3384 | TRUE | 46.0752
530 | 0.4 | 64.51 | 52 | carbon_steel | 788.3875 | 5.9 | 0.62 | 80.5022 | 80.1822 | 60.838 | 56.6803 | 2844.5226 | 2925.7728 | TRUE | 25.2284
531 | 1 | 57.69 | 17 | carbon_steel | 854.5291 | 4.4 | 0.82 | 83.2167 | 72.8004 | 63.1093 | 60.0235 | 2859.4928 | 2853.2295 | FALSE
532 | 0.9 | 34.65 | 74 | carbon_steel | 800.6544 | 6.3 | 0.87 | 80.7548 | 72.5207 | 55.3357 | 59.0754 | 3000 | 2840.1562 | TRUE | 4.5035
533 | 1 | 59.07 | 23 | carbon_steel | 866.6015 | 6.2 | 0.17 | 81.9266 | 71.139 | 55.3357 | 57.8495 | 2908.4635 | 2986.6577 | TRUE | 6.3947
534 | 1 | 19.81 | 48 | carbon_steel | 821.375 | 11.2 | 0.71 | 87.7739 | 78.6942 | 63.241 | 58.9164 | 2994.9846 | 3059.8438 | FALSE
535 | 0.6 | 23.49 | 50 | stainless_s | 846.987 | 8.7 | 1 | 78.4726 | 68.5922 | 61.4031 | 56.07 | 2956.0087 | 2971.1649 | FALSE
536 | 0.9 | 49.7 | 43 | stainless_s | 876.3369 | 10.1 | 0.73 | 85.4016 | 78.861 | 56.1553 | 60.6337 | 3027.9319 | 3147.3824 | TRUE | 20.7624
537 | 0.6 | 22.71 | -14 | stainless_s | 850.7521 | 10.8 | 0.23 | 82.3385 | 74.2452 | 60.9956 | 61.1093 | 2882.5013 | 3016.4062 | TRUE | 8.676
538 | 1 | 68.45 | 75 | stainless_s | 805.7263 | 9.9 | 0.64 | 77.2331 | 81.7038 | 62.2165 | 55.8811 | 2977.2455 | 2922.6946 | FALSE
539 | 0.4 | 41.64 | 80 | stainless_s | 850 | 11.7 | 0.47 | 79.1181 | 70.9679 | 59.0836 | 57.9248 | 2992.473 | 2900.5044 | TRUE | 38.4777
540 | 0.7 | 30.39 | 66 | stainless_s | 817.5904 | 12 | 0.3 | 77.378 | 71.6276 | 55.9777 | 58.1505 | 3080.6421 | 3006.1239 | TRUE | 0.54593
541 | 0.9 | 26.09 | 28 | stainless_s | 807.8479 | 3.9 | 0.93 | 79.2452 | 71.139 | 63.525 | 56.5124 | 2877.3472 | 2840.1562 | FALSE
542 | 0.7 | 49.83 | 49 | carbon_steel | 809.7773 | 4.9 | 0.13 | 87.0254 | 77.622 | 64.6643 | 61.241 | 3017.6374 | 2840.1562 | TRUE | 7.9667
543 | 0.7 | 72.87 | 9 | stainless_s | 847.7419 | 8.4 | 0.12 | 84.7708 | 78.3724 | 58.5969 | 60.4193 | 2956.0087 | 2900.5044 | FALSE
544 | 1 | 86.46 | 13 | stainless_s | 813.2042 | 7.7 | 0.21 | 74.5984 | 78.6942 | 63.1093 | 57.6987 | 2896.3567 | 2934.9206 | FALSE
545 | 1 | 89.64 | 7 | carbon_steel | 835.1245 | 7.8 | 0.35 | 78.8623 | 70.2292 | 55.0654 | 60.4193 | 2896.3567 | 3069.3349 | TRUE | 14.3314
546 | 0.8 | 72.73 | 60 | carbon_steel | 811.5535 | 3.7 | 0.56 | 87.379 | 75.5022 | 60.5291 | 54.6208 | 2953.2301 | 3038.6616 | TRUE | 9.4528
547 | 0.5 | 21.04 | 73 | carbon_steel | 879.8337 | 9.4 | 0.97 | 78.4726 | 78.861 | 60.2258 | 57.24 | 2972.0681 | 2993.0151 | FALSE
548 | 0.9 | 44.26 | 56 | stainless_s | 827.8346 | 5.4 | 0.46 | 78.4726 | 72.2331 | 60.9164 | 60.8625 | 3080.6421 | 2965.0794 | TRUE | 4.7914
549 | 0.8 | 21.8 | 47 | carbon_steel | 827.8346 | 6.7 | 0.77 | 82.0623 | 72.378 | 57.3663 | 57.623 | 2891.9681 | 2937.948 | FALSE
550 | 1 | 23.01 | -10 | stainless_s | 849.2479 | 9.6 | 0.13 | 77.378 | 79.2081 | 59.8495 | 58.0752 | 3025.3347 | 2996.2385 | FALSE
551 | 1 | 23.75 | -10 | carbon_steel | 902.5206 | 11.1 | 0.53 | 84.5768 | 77.1996 | 55.7848 | 55.8811 | 2994.9846 | 2974.2272 | FALSE
552 | 0.6 | 30.39 | 51 | carbon_steel | 870.2347 | 8.8 | 0.93 | 81.5274 | 79.0321 | 59.8495 | 61.241 | 2926.1153 | 3147.3824 | TRUE | 9.1331
553 | 0.5 | 41.37 | 26 | carbon_steel | 876.3369 | 10.7 | 0.34 | 85.632 | 81.7038 | 60.76 | 60.6337 | 2859.4928 | 2849.0055 | FALSE
554 | 0.8 | 23.28 | 75 | stainless_s | 832.5148 | 8.3 | 0.69 | 81.0095 | 78.3724 | 61.6602 | 56.6803 | 3080.6421 | 3079.6383 | FALSE
555 | 0.8 | 69.01 | 14 | carbon_steel | 834.268 | 9.8 | 0.42 | 73.2962 | 77.622 | 56.1553 | 59.156 | 2979.8107 | 3012.9281 | FALSE
556 | 0.9 | 58.93 | 69 | carbon_steel | 906.4238 | 10 | 0.3 | 78.8623 | 72.6615 | 58.5124 | 55.9765 | 2972.0681 | 2910.1776 | FALSE
557 | 0.3 | 91.54 | -18 | carbon_steel | 846.2302 | 11 | 0.11 | 87.7739 | 68.5922 | 57.5807 | 59.5732 | 3117.4987 | 2968.1163 | TRUE | 48.726
558 | 0.8 | 95.04 | 65 | carbon_steel | 847.7419 | 4.4 | 0.42 | 88.2243 | 74.7492 | 59.0044 | 54.475 | 3010.0434 | 3110.8906 | TRUE | 24.7309
559 | 0.3 | 27.37 | -12 | stainless_s | 828.8109 | 10.8 | 0.76 | 78.2077 | 75.7548 | 62.0235 | 56.3398 | 3128.1552 | 2956.0184 | TRUE | 13.3228
560 | 0.6 | 99.34 | 15 | stainless_s | 820.1663 | 5.7 | 0.5 | 74.8178 | 76.1377 | 62.4193 | 56.9246 | 3012.5661 | 2999.4956 | FALSE
561 | 1 | 13.84 | 62 | carbon_steel | 886.7958 | 4.5 | 0.26 | 77.2331 | 70.7919 | 62.6337 | 61.8447 | 2938.7187 | 2910.1776 | FALSE
562 | 0.4 | 95.65 | 2 | stainless_s | 855.2912 | 9.1 | 0.98 | 82.7669 | 74.3717 | 56.1553 | 54.475 | 3164.4854 | 2869.0612 | TRUE | 34.9163
563 | 0.3 | 40.49 | 56 | carbon_steel | 846.2302 | 9.5 | 0.63 | 80 | 72.9377 | 59.0836 | 56.844 | 3052.4401 | 2903.7615 | TRUE | 10.5361
564 | 0.7 | 15.22 | 26 | carbon_steel | 849.2479 | 11.1 | 0.19 | 80 | 78.6942 | 61.8384 | 56.9246 | 2929.3697 | 2925.7728 | FALSE
565 | 0.7 | 52.68 | 17 | stainless_s | 864.8755 | 7.7 | 0.68 | 75.7919 | 71.9359 | 62.7461 | 54.8907 | 2953.2301 | 2861.3384 | TRUE | 43.4737
566 | 0.6 | 20.66 | 76 | carbon_steel | 836.8026 | 8.1 | 0.83 | 85.1822 | 77.4793 | 64.0223 | 55.0166 | 2887.3609 | 2853.2295 | FALSE
567 | 0.8 | 97.67 | 70 | carbon_steel | 850 | 7.7 | 0.44 | 82.4793 | 73.3407 | 61.93 | 57.3943 | 2852.4209 | 2802.8166 | FALSE
568 | 0.7 | 52.08 | 7 | stainless_s | 829.7653 | 7.7 | 0.23 | 84.0321 | 79.9723 | 58.6803 | 56.9246 | 3147.5791 | 2796.2138 | TRUE | 21.7567
569 | 0.7 | 22.13 | 37 | stainless_s | 856.8263 | 10.7 | 0.83 | 79.7492 | 78.5315 | 57.1375 | 58.838 | 2956.0087 | 3042.6632 | TRUE | 25.228
570 | 0.8 | 43.04 | 19 | carbon_steel | 800.6544 | 4.6 | 0.79 | 74.1251 | 71.6276 | 57.4751 | 53.5726 | 3000 | 2861.3384 | TRUE | 22.8099
571 | 0.9 | 19.85 | 33 | carbon_steel | 859.9556 | 9.3 | 0.94 | 80.7548 | 83.2243 | 62.2165 | 59.7485 | 3091.5365 | 2887.0719 | TRUE | 26.2825
572 | 1 | 18.32 | 20 | carbon_steel | 859.1644 | 5.9 | 0.63 | 78.0734 | 68.2962 | 58.7626 | 58.9164 | 2979.8107 | 3038.6616 | FALSE
573 | 0.9 | 33.79 | -17 | carbon_steel | 829.7653 | 4.3 | 0.42 | 79.3717 | 74.2452 | 60.0752 | 58.6057 | 3061.2813 | 2861.3384 | TRUE | 30.4893
574 | 0.4 | 61.53 | 79 | stainless_s | 843.9432 | 6.8 | 0.63 | 83.0641 | 77.0623 | 58.07 | 56.1616 | 2950.415 | 3038.6616 | TRUE | 34.6618
575 | 1 | 67.52 | 8 | stainless_s | 885.2496 | 10.2 | 0.29 | 74.5984 | 79.2081 | 60.6826 | 59.4876 | 3035.8459 | 2897.2104 | TRUE | 67.2206
576 | 0.7 | 85.49 | 21 | carbon_steel | 866.6015 | 5.6 | 0.26 | 81.5274 | 81.4078 | 58.5969 | 54.6208 | 2904.5835 | 3050.9945 | TRUE | 49.0849
577 | 0.6 | 93.3 | -16 | stainless_s | 821.375 | 9.5 | 0.12 | 81.2667 | 74.7492 | 61.4876 | 60.2165 | 2953.2301 | 2781.3914 | TRUE | 92.8863
578 | 0.3 | 60.23 | 16 | carbon_steel | 814.7504 | 7.1 | 0.91 | 79.1181 | 75 | 62.8625 | 55.4751 | 3052.4401 | 3002.7896 | FALSE
579 | 0.9 | 60.94 | 0 | carbon_steel | 870.2347 | 5.6 | 0.81 | 74.8178 | 72.0858 | 55.0654 | 56.3398 | 2977.2455 | 2900.5044 | TRUE | 54.9872
580 | 0.7 | 80.49 | 2 | stainless_s | 877.461 | 7 | 0.15 | 77.2331 | 78.0641 | 61.93 | 59.5732 | 3073.8847 | 2830.6651 | TRUE | 49.8652
581 | 0.5 | 36.26 | -5 | carbon_steel | 856.8263 | 11.6 | 0.31 | 77.0858 | 80.1822 | 61.5732 | 56.4268 | 2926.1153 | 3034.7563 | TRUE | 7.9792
582 | 0.7 | 24.2 | 45 | stainless_s | 780.2096 | 11.6 | 0.51 | 88.2243 | 68.5922 | 61.4876 | 61.241 | 3038.532 | 3127.0949 | TRUE | 9.2453
583 | 0.4 | 49.29 | 73 | stainless_s | 850.7521 | 10.8 | 0.52 | 79.6237 | 73.6034 | 57.4751 | 53.0654 | 3033.1853 | 2802.8166 | TRUE | 9.858
584 | 0.7 | 71.68 | -8 | stainless_s | 850 | 10.7 | 0.46 | 76.139 | 67.9746 | 55.3357 | 53.9777 | 3046.7699 | 2943.9816 | TRUE | 49.4771
585 | 0.9 | 50.71 | 76 | stainless_s | 885.2496 | 3 | 0.88 | 84.2081 | 81.1326 | 62.6337 | 62.9346 | 2915.8379 | 3006.1239 | TRUE | 22.5347
586 | 1 | 10.84 | 8 | carbon_steel | 879.8337 | 5.2 | 0.46 | 83.3724 | 70.0277 | 63.3792 | 54.759 | 2891.9681 | 3002.7896 | TRUE | 11.5365
587 | 0.7 | 12.79 | -20 | carbon_steel | 809.7773 | 9.9 | 0.63 | 86.1326 | 79.7708 | 59.162 | 59.0754 | 3017.6374 | 3055.3476 | FALSE
588 | 0.3 | 73.18 | 25 | stainless_s | 836.8026 | 3.1 | 0.74 | 81.5274 | 73.2077 | 57.2539 | 57.0836 | 3038.532 | 2752.6176 | TRUE | 24.8513
589 | 0.3 | 14.73 | 32 | carbon_steel | 832.5148 | 5 | 0.13 | 83.5315 | 72.9377 | 63.3792 | 54.3204 | 3140.5072 | 2928.8351 | TRUE | 1.2781
590 | 0.3 | 47.35 | -7 | stainless_s | 850.7521 | 6.2 | 0.16 | 76.6276 | 75.7548 | 59.4709 | 58.6057 | 3043.9913 | 2825.628 | TRUE | 5.1259
591 | 0.5 | 42.47 | 72 | carbon_steel | 872.1654 | 9 | 0.83 | 76.4685 | 69.8178 | 61.93 | 56.5969 | 3035.8459 | 3064.4998 | FALSE
592 | 0.7 | 95.81 | 6 | carbon_steel | 862.3739 | 12 | 0.97 | 80 | 72.9377 | 60.3013 | 58.377 | 3103.6433 | 2950 | TRUE | 57.0612
593 | 0.8 | 58.46 | 48 | stainless_s | 831.6156 | 8.3 | 0.47 | 81.9266 | 71.4685 | 62.0235 | 60.6337 | 2912.2104 | 2931.8837 | FALSE
594 | 0.9 | 46.54 | 62 | stainless_s | 840.8356 | 7.2 | 0.44 | 82.9142 | 66.7757 | 61.93 | 60.7461 | 3012.5661 | 3016.4062 | FALSE
595 | 0.9 | 86.13 | 74 | stainless_s | 807.8479 | 9.1 | 0.28 | 80.5022 | 67.2261 | 62.1189 | 59.6602 | 3077.2193 | 2968.1163 | TRUE | 27.6284
596 | 0.6 | 61.42 | -8 | stainless_s | 860.7538 | 9.5 | 0.15 | 80.7548 | 68.2962 | 60.6057 | 62.9346 | 3164.4854 | 2931.8837 | TRUE | 33.8996
597 | 0.7 | 93.71 | 32 | carbon_steel | 844.7088 | 7.2 | 0.68 | 77.378 | 77.7669 | 61.6602 | 62.6643 | 3015.0969 | 3103.7862 | TRUE | 0.25093
598 | 0.9 | 29.03 | 41 | carbon_steel | 878.625 | 9.4 | 0.55 | 80.5022 | 75.5022 | 57.2539 | 58.5291 | 3070.6303 | 2849.0055 | TRUE | 7.0458
599 | 0.3 | 33.95 | 71 | carbon_steel | 868.3844 | 11.6 | 1 | 79.8747 | 75.7548 | 57.2539 | 58.3013 | 2982.3626 | 2980.4017 | FALSE
600 | 0.3 | 11.15 | 1 | stainless_s | 838.4404 | 4.2 | 0.49 | 84.3895 | 83.2243 | 58.3398 | 55.5807 | 3038.532 | 2986.6577 | FALSE
601 | 0.8 | 90.94 | -16 | carbon_steel | 857.6004 | 11.1 | 0.54 | 83.0641 | 83.2243 | 61.2374 | 54.8907 | 3043.9913 | 2869.0612 | TRUE | 1.6336
602 | 0.3 | 89.7 | 13 | stainless_s | 879.8337 | 6.3 | 0.45 | 77.0858 | 70.4232 | 58.6803 | 59.5732 | 3055.3385 | 2980.4017 | TRUE | 28.7736
603 | 0.7 | 95.97 | 43 | stainless_s | 814.7504 | 3.1 | 0.49 | 79.1181 | 69.8178 | 61.4876 | 59.5732 | 2944.6615 | 2922.6946 | FALSE
604 | 0.6 | 20.89 | 73 | stainless_s | 870.2347 | 10.4 | 0.14 | 76.9359 | 78.3724 | 55.0654 | 59.6602 | 2982.3626 | 3023.5376 | FALSE
605 | 1 | 61.55 | 68 | carbon_steel | 919.7904 | 11.5 | 0.52 | 81.7923 | 72.6615 | 57.9765 | 60.5249 | 2835.5146 | 2965.0794 | TRUE | 12.31
606 | 0.7 | 46.16 | -19 | stainless_s | 835.969 | 4.7 | 0.31 | 87.379 | 73.0734 | 57.6834 | 60.2165 | 3064.3345 | 2971.1649 | TRUE | 23.187
607 | 1 | 20.13 | 11 | carbon_steel | 864.8755 | 7.6 | 0.63 | 79.7492 | 79.5768 | 55.9777 | 58.0752 | 3099.4458 | 2959.0324 | TRUE | 8.4094
608 | 1 | 67.53 | -12 | carbon_steel | 836.8026 | 3.7 | 0.1 | 73.8674 | 71.139 | 60.6826 | 59.2374 | 2896.3567 | 3090.9984 | TRUE | 79.768
609 | 0.9 | 33.12 | 68 | carbon_steel | 836.8026 | 10.5 | 0.19 | 82.3385 | 71.9359 | 56.1553 | 58.9956 | 2908.4635 | 2763.4272 | TRUE | 37.7565
610 | 0.3 | 95.29 | 28 | stainless_s | 832.5148 | 4.7 | 0.47 | 76.7833 | 75.7548 | 58.3398 | 60.4193 | 3022.7545 | 3046.7705 | FALSE
611 | 1 | 71.5 | 37 | stainless_s | 809.7773 | 6.5 | 0.16 | 86.4078 | 79.7708 | 59.7742 | 57.8495 | 2935.6655 | 3006.1239 | TRUE | 22.4994
612 | 0.3 | 74.33 | -12 | stainless_s | 803.3568 | 9.9 | 0.36 | 72.621 | 71.139 | 62.9834 | 58.2258 | 2922.7807 | 2830.6651 | TRUE | 41.8725
613 | 0.9 | 75.19 | 21 | stainless_s | 824.7514 | 8.1 | 0.52 | 72.621 | 77.7669 | 58.4268 | 57.9248 | 2997.4931 | 3110.8906 | TRUE | 29.4051
614 | 0.8 | 26.31 | -3 | carbon_steel | 856.0568 | 7 | 0.6 | 80.5022 | 70.4232 | 60.6057 | 54.1553 | 3099.4458 | 2993.0151 | TRUE | 27.0768
615 | 0.8 | 69.88 | 19 | stainless_s | 872.1654 | 8.1 | 0.95 | 81.7923 | 71.9359 | 63.6796 | 60.9834 | 3055.3385 | 2931.8837 | TRUE | 21.001
616 | 0.9 | 96.89 | 38 | carbon_steel | 829.7653 | 7.1 | 0.79 | 74.8178 | 72.6615 | 60.5291 | 61.8447 | 2908.4635 | 2857.3368 | FALSE
617 | 0.5 | 31.69 | 32 | stainless_s | 846.987 | 6.5 | 0.72 | 76.7833 | 72.9377 | 64.4274 | 60.4193 | 3067.449 | 3016.4062 | FALSE
618 | 1 | 77.76 | 45 | carbon_steel | 827.8346 | 7.7 | 0.78 | 79.1181 | 73.6034 | 60.1505 | 58 | 3049.585 | 2857.3368 | TRUE | 31.3122
619 | 0.7 | 67.78 | 37 | stainless_s | 823.6631 | 8.9 | 0.38 | 73.2962 | 69.8178 | 62.6337 | 59.6602 | 3080.6421 | 3006.1239 | TRUE | 40.3675
620 | 0.9 | 58.31 | 29 | stainless_s | 841.6204 | 6.4 | 0.25 | 83.861 | 79.7708 | 60.9164 | 62.2152 | 3035.8459 | 3059.8438 | FALSE
621 | 0.3 | 12.83 | 10 | carbon_steel | 861.5596 | 8 | 0.72 | 85.632 | 81.7038 | 61.4876 | 59.4876 | 3112.6391 | 3118.6086 | FALSE
622 | 0.6 | 72.64 | -8 | stainless_s | 864.8755 | 9.9 | 0.6 | 85.1822 | 74.6237 | 59.6987 | 60.8625 | 3128.1552 | 2996.2385 | TRUE | 63.4363
623 | 0.3 | 69.68 | 25 | stainless_s | 816.2083 | 9.7 | 0.47 | 81.5274 | 80.4016 | 56.8907 | 54.759 | 2871.8448 | 3034.7563 | TRUE | 62.8735
624 | 0.7 | 45.53 | 78 | carbon_steel | 793.5762 | 7.1 | 0.49 | 79.1181 | 77.3385 | 62.9834 | 57.162 | 2972.0681 | 2897.2104 | TRUE | 43.8605
625 | 0.7 | 75.76 | 32 | stainless_s | 818.907 | 8.8 | 0.24 | 78.3407 | 77.622 | 61.6602 | 58.5291 | 2844.5226 | 2869.0612 | FALSE
626 | 0.3 | 83.16 | 24 | carbon_steel | 838.4404 | 5.7 | 0.45 | 86.1326 | 78.2167 | 61.6602 | 57.8495 | 3061.2813 | 2844.6524 | TRUE | 1.4939
627 | 0.3 | 28.01 | 49 | stainless_s | 832.5148 | 4.4 | 0.84 | 73.5922 | 67.9746 | 60.9164 | 61.8447 | 2852.4209 | 2893.8761 | FALSE
628 | 0.5 | 95.44 | 60 | stainless_s | 892.1521 | 7.9 | 0.74 | 83.5315 | 73.0734 | 60.6826 | 62.4274 | 3017.6374 | 2820.3617 | TRUE | 56.9472
629 | 0.4 | 42.44 | -16 | stainless_s | 853.7698 | 9.8 | 0.95 | 82.7669 | 68.8674 | 62.9834 | 60.5249 | 2896.3567 | 2763.4272 | TRUE | 11.8979
630 | 1 | 90.51 | 49 | carbon_steel | 882.4096 | 4.2 | 0.53 | 80.5022 | 79.9723 | 63.6796 | 59.4031 | 3134.0755 | 2999.4956 | TRUE | 93.1481
631 | 0.4 | 72.75 | 38 | carbon_steel | 780.2096 | 7.5 | 0.59 | 75.7919 | 75.2508 | 59.7742 | 61.3792 | 2964.1541 | 2922.6946 | FALSE
632 | 0.5 | 74.53 | -16 | carbon_steel | 888.4465 | 9 | 0.59 | 74.5984 | 69.368 | 60.4529 | 54.1553 | 3017.6374 | 2752.6176 | TRUE | 27.2066
633 | 1 | 79.44 | 25 | stainless_s | 859.1644 | 5.5 | 0.19 | 82.622 | 77.622 | 60.5291 | 61.525 | 2935.6655 | 2922.6946 | FALSE
634 | 0.6 | 69.52 | -4 | carbon_steel | 822.539 | 8.4 | 0.29 | 77.2331 | 72.0858 | 63.3792 | 62.6643 | 3080.6421 | 2893.8761 | TRUE | 92.0485
635 | 0.6 | 91.67 | 68 | carbon_steel | 871.1891 | 5.3 | 0.46 | 82.4793 | 81.4078 | 57.9765 | 61.6796 | 2989.9566 | 2880.059 | TRUE | 12.814
636 | 0.9 | 70.54 | 72 | stainless_s | 886.7958 | 5 | 0.4 | 74.8178 | 73.3407 | 56.759 | 59.5732 | 3155.4774 | 2880.059 | TRUE | 45.3366
637 | 0.3 | 53.16 | 68 | carbon_steel | 797.4794 | 6.4 | 0.83 | 78.9905 | 82.379 | 60.76 | 57.3943 | 3087.7896 | 2993.0151 | TRUE | 10.4555
638 | 0.5 | 79.84 | -11 | stainless_s | 861.5596 | 4.6 | 0.79 | 78.0734 | 72.6615 | 63.3792 | 59.3197 | 3049.585 | 2931.8837 | TRUE | 4.7026
639 | 0.7 | 40.98 | -13 | stainless_s | 837.6261 | 3.6 | 0.22 | 80.7548 | 66.7757 | 64.6643 | 61.6796 | 3002.5069 | 2943.9816 | FALSE
640 | 0.3 | 87.29 | 69 | carbon_steel | 849.2479 | 8.3 | 0.56 | 78.4726 | 69.5984 | 61.3197 | 57.0044 | 3095.4165 | 2916.4817 | TRUE | 7.5739
641 | 0.8 | 83.95 | 30 | stainless_s | 842.3996 | 7.9 | 0.3 | 85.1822 | 77.1996 | 63.3792 | 58.6826 | 2891.9681 | 2865.2437 | FALSE
642 | 0.5 | 50.82 | -5 | carbon_steel | 872.1654 | 3.7 | 0.16 | 73.8674 | 80.8749 | 59.9248 | 53.5726 | 2859.4928 | 3079.6383 | TRUE | 47.3791
643 | 0.6 | 10.15 | 18 | carbon_steel | 805.7263 | 11.1 | 0.22 | 74.5984 | 68.8674 | 61.2374 | 58.5291 | 3099.4458 | 2840.1562 | TRUE | 5.7178
644 | 0.5 | 54.86 | 18 | stainless_s | 830.6996 | 11.1 | 0.44 | 72.9746 | 72.9377 | 60.76 | 58.76 | 2982.3626 | 3118.6086 | TRUE | 62.5398
645 | 0.8 | 83.35 | -11 | stainless_s | 867.4852 | 7.5 | 0.21 | 80.6283 | 70.2292 | 59.5471 | 58.9956 | 3128.1552 | 3038.6616 | TRUE | 32.5963
646 | 0.6 | 17.18 | -8 | stainless_s | 831.6156 | 6.5 | 0.39 | 87.0254 | 76.0095 | 58.1616 | 59.5732 | 3064.3345 | 3090.9984 | FALSE
647 | 0.5 | 52.74 | 36 | stainless_s | 863.1974 | 3.6 | 0.38 | 79.7492 | 69.5984 | 58.1616 | 58.9164 | 2929.3697 | 2953.0083 | FALSE
648 | 0.3 | 43.02 | 50 | carbon_steel | 845.4709 | 6.9 | 1 | 83.6942 | 69.5984 | 61.0754 | 59.93 | 3084.1621 | 2934.9206 | TRUE | 11.1945
649 | 1 | 57.76 | -2 | carbon_steel | 839.2462 | 9.6 | 1 | 82.3385 | 68.8674 | 57.0166 | 57.3943 | 2984.9031 | 2940.9676 | FALSE
650 | 0.9 | 91.63 | 40 | stainless_s | 854.5291 | 11.8 | 0.74 | 77.6615 | 77.9142 | 59.4709 | 54.6208 | 2964.1541 | 2802.8166 | TRUE | 85.4259
651 | 0.6 | 82.29 | 20 | stainless_s | 817.5904 | 11.5 | 0.21 | 80 | 77.622 | 57.7835 | 55.4751 | 3012.5661 | 2903.7615 | TRUE | 85.8959
652 | 0.8 | 64.6 | 77 | stainless_s | 858.3796 | 11.2 | 0.57 | 84.0321 | 70.7919 | 57.0166 | 57.623 | 3020.1893 | 2876.4624 | TRUE | 12.92
653 | 0.9 | 12.58 | 16 | carbon_steel | 865.732 | 10 | 0.53 | 82.1996 | 72.0858 | 57.5807 | 56.1616 | 3070.6303 | 3059.8438 | FALSE
654 | 0.5 | 94.86 | 64 | stainless_s | 817.5904 | 8.2 | 0.23 | 80.3763 | 71.6276 | 59.5471 | 53.3357 | 3035.8459 | 2840.1562 | TRUE | 120.7192
655 | 0.5 | 82.08 | 42 | stainless_s | 780.2096 | 3 | 0.86 | 77.8004 | 70.7919 | 60.9956 | 56.9246 | 3038.532 | 3009.502 | FALSE
656 | 0.5 | 17.06 | -16 | carbon_steel | 822.539 | 6.2 | 0.97 | 81.0095 | 77.1996 | 59.9248 | 59.0754 | 3027.9319 | 2974.2272 | FALSE
657 | 0.3 | 74.95 | -2 | carbon_steel | 879.8337 | 6.2 | 0.72 | 78.3407 | 70.7919 | 62.7461 | 62.6643 | 2919.3579 | 2876.4624 | FALSE
658 | 0.7 | 65.45 | 23 | carbon_steel | 876.3369 | 11.7 | 0.21 | 81.1377 | 75.1253 | 56.759 | 62.6643 | 2997.4931 | 2934.9206 | FALSE
659 | 0.6 | 56.08 | 42 | carbon_steel | 856.0568 | 10.6 | 0.59 | 82.3385 | 75.8819 | 60.76 | 55.6834 | 3007.527 | 2844.6524 | TRUE | 8.5203
660 | 0.5 | 27.86 | -19 | stainless_s | 834.268 | 6.5 | 0.78 | 81.0095 | 77.4793 | 64.6643 | 58.76 | 3033.1853 | 2977.3054 | FALSE
661 | 0.7 | 21.9 | 31 | carbon_steel | 833.3985 | 10.1 | 0.23 | 80.3763 | 82.7739 | 57.8811 | 57.7742 | 3095.4165 | 2802.8166 | TRUE | 27.87
662 | 0.5 | 70.44 | -6 | stainless_s | 814.7504 | 10.1 | 0.92 | 81.6593 | 74.3717 | 57.0166 | 55.7835 | 2958.7537 | 2968.1163 | FALSE
663 | 0.8 | 19.97 | -2 | stainless_s | 835.969 | 11.7 | 0.21 | 81.6593 | 70.4232 | 61.4031 | 60.6337 | 3035.8459 | 2796.2138 | TRUE | 6.4059
664 | 1 | 32.9 | 26 | stainless_s | 885.2496 | 6.5 | 0.39 | 84.7708 | 67.2261 | 61.6602 | 57.9248 | 3067.449 | 2897.2104 | TRUE | 36.7125
665 | 0.6 | 15.8 | 5 | carbon_steel | 876.3369 | 5 | 0.14 | 80.6283 | 73.9905 | 62.3166 | 60.0235 | 2961.468 | 2772.9051 | TRUE | 8.9006
666 | 0.5 | 96.62 | 31 | carbon_steel | 871.1891 | 5.6 | 0.8 | 73.2962 | 73.2077 | 62.3166 | 59.2374 | 3095.4165 | 2959.0324 | TRUE | 32.957
667 | 1 | 21.63 | 62 | stainless_s | 843.9432 | 6.2 | 0.55 | 75.4232 | 80.632 | 56.759 | 58 | 3070.6303 | 2996.2385 | TRUE | 5.6285
668 | 0.8 | 48.03 | 25 | stainless_s | 874.1926 | 10.1 | 0.56 | 85.8749 | 71.139 | 57.5807 | 57.8495 | 3091.5365 | 2903.7615 | TRUE | 12.7891
669 | 0.4 | 93.04 | 57 | carbon_steel | 875.2486 | 5.1 | 0.71 | 75.2292 | 79.5768 | 64.6643 | 59.2374 | 2950.415 | 3079.6383 | TRUE | 1.6714
670 | 0.5 | 99.03 | 40 | stainless_s | 823.6631 | 9.2 | 0.35 | 77.6615 | 67.2261 | 64.9346 | 57.24 | 3058.2842 | 3103.7862 | FALSE
671 | 0.5 | 67.67 | -10 | stainless_s | 877.461 | 5.8 | 0.59 | 76.4685 | 82.7739 | 59.24 | 58.3013 | 2900.5542 | 3002.7896 | TRUE | 36.0202
672 | 0.8 | 85.82 | 63 | carbon_steel | 797.4794 | 11.6 | 0.27 | 78.4726 | 70.7919 | 59.8495 | 54.3204 | 2887.3609 | 3009.502 | TRUE | 85.4395
673 | 0.7 | 51.4 | 36 | stainless_s | 863.1974 | 7 | 0.51 | 87.379 | 81.4078 | 62.6337 | 58.1505 | 2877.3472 | 2965.0794 | TRUE | 14.4098
674 | 0.6 | 54.2 | 74 | carbon_steel | 886.7958 | 9.2 | 0.49 | 71.7757 | 69.1251 | 58.844 | 55.1375 | 2958.7537 | 3118.6086 | TRUE | 11.898
675 | 0.4 | 59.23 | -11 | carbon_steel | 833.3985 | 3.4 | 0.16 | 81.6593 | 75.5022 | 63.1093 | 60.3166 | 3025.3347 | 3002.7896 | FALSE
676 | 0.7 | 13.52 | 14 | carbon_steel | 843.1737 | 6.8 | 0.56 | 78.3407 | 82.7739 | 61.93 | 57.5471 | 2900.5542 | 2940.9676 | FALSE
677 | 0.9 | 80.09 | 10 | carbon_steel | 852.2581 | 10.8 | 0.63 | 77.5207 | 74.8747 | 58.2515 | 57.4709 | 2915.8379 | 2830.6651 | TRUE | 27.3186
678 | 0.4 | 65.01 | 31 | stainless_s | 862.3739 | 11.2 | 0.61 | 82.9142 | 77.1996 | 59.0044 | 57.7742 | 2882.5013 | 2781.3914 | TRUE | 7.0377
679 | 0.3 | 37.23 | 21 | carbon_steel | 843.9432 | 3.2 | 0.4 | 76.139 | 73.9905 | 55.9777 | 62.6643 | 3134.0755 | 3074.372 | FALSE
680 | 0.3 | 64.46 | 70 | carbon_steel | 825.8074 | 10 | 0.45 | 81.1377 | 78.2167 | 60.0752 | 60.5249 | 3164.4854 | 2996.2385 | TRUE | 32.3794
681 | 0.5 | 84.11 | 37 | carbon_steel | 852.2581 | 8.4 | 0.15 | 80.3763 | 75.7548 | 57.6834 | 57.6987 | 2871.8448 | 3136.5728 | TRUE | 1.9728
682 | 0.5 | 23.74 | 59 | stainless_s | 848.4954 | 3.4 | 0.46 | 83.861 | 68.8674 | 61.7485 | 57.623 | 2904.5835 | 3059.8438 | TRUE | 19.4135
683 | 0.9 | 87.91 | 66 | stainless_s | 850.7521 | 10.5 | 0.76 | 78.4726 | 77.4793 | 61.2374 | 62.0223 | 3058.2842 | 2772.9051 | TRUE | 72.547
684 | 0.6 | 19.57 | 58 | carbon_steel | 896.6432 | 5.1 | 0.67 | 72.621 | 70.0277 | 56.475 | 53.9777 | 2982.3626 | 3002.7896 | FALSE
685 | 1 | 52.49 | 73 | stainless_s | 851.5046 | 6.1 | 0.91 | 79.3717 | 71.4685 | 57.5807 | 56.9246 | 3007.527 | 2999.4956 | FALSE
686 | 0.4 | 83.78 | 8 | carbon_steel | #NUM! | 10.9 | 0.29 | 71.7757 | 75.7548 | 63.241 | 55.2539 | 3064.3345 | 2919.5983 | TRUE | 10.8889
687 | 0.9 | 80.29 | 74 | stainless_s | 803.3568 | 6.8 | 0.96 | 84.7708 | 74.3717 | 60.9164 | 58.5291 | 2922.7807 | 2959.0324 | FALSE
688 | 1 | 82.5 | 40 | stainless_s | 885.2496 | 3.6 | 0.52 | 76.9359 | 72.5207 | 60.9956 | 55.2539 | 3155.4774 | 3027.2014 | TRUE | 71.9898
689 | 0.6 | 14.74 | 2 | carbon_steel | 853.013 | 3.7 | 0.59 | 83.2167 | 76.2667 | 64.0223 | 61.1093 | 3033.1853 | 3103.7862 | TRUE | 1.5957
690 | 1 | 77.23 | 45 | stainless_s | 865.732 | 6 | 0.95 | 82.7669 | 76.3966 | 60.6826 | 56.844 | 3058.2842 | 2980.4017 | TRUE | 13.8971
691 | 0.6 | 84 | 3 | carbon_steel | 855.2912 | 3.3 | 0.71 | 87.379 | 76.2667 | 60.76 | 57.623 | 2984.9031 | 3090.9984 | TRUE | 24.381
692 | 0.3 | 89.69 | -20 | carbon_steel | 814.7504 | 3.1 | 0.71 | 74.1251 | 79.7708 | 58.7626 | 57.24 | 3043.9913 | 2996.2385 | FALSE
693 | 0.4 | 46.05 | 1 | stainless_s | 854.5291 | 9.8 | 0.49 | 74.8178 | 69.5984 | 58.844 | 58.1505 | 3015.0969 | 2890.498 | TRUE | 35.2302
694 | 0.9 | 23.02 | 72 | stainless_s | 856.8263 | 3.6 | 0.43 | 78.0734 | 72.0858 | 59.4709 | 53.5726 | 2979.8107 | 2781.3914 | TRUE | 6.4536
695 | 0.3 | 82.42 | 60 | carbon_steel | #NUM! | 12 | 0.41 | 76.7833 | 78.2167 | 60.5291 | 56.6803 | 2947.5599 | 2876.4624 | TRUE | 49.1784
696 | 0.7 | 19.16 | 79 | stainless_s | 859.9556 | 5 | 0.29 | 82.0623 | 78.3724 | 63.6796 | 59.93 | 2865.9245 | 2887.0719 | FALSE
697 | 0.3 | 87.8 | 70 | carbon_steel | 859.1644 | 6.9 | 0.5 | 87.7739 | 78.0641 | 58.844 | 57.4709 | 2922.7807 | 2789.1094 | TRUE | 72.4562
698 | 0.4 | 44.47 | 46 | stainless_s | 870.2347 | 9.7 | 0.26 | 73.5922 | 69.5984 | 62.9834 | 59.4031 | 3091.5365 | 2893.8761 | TRUE | 37.5832
699 | 0.8 | 95.29 | 16 | carbon_steel | 809.7773 | 5.9 | 0.26 | 79.2452 | 79.9723 | 55.9777 | 60.9834 | 2972.0681 | 2962.052 | FALSE
700 | 0.3 | 19.81 | 39 | carbon_steel | 906.4238 | 3.1 | 0.55 | 82.622 | 70.0277 | 60.5291 | 58.9164 | 3122.6528 | 2789.1094 | TRUE | 6.2337
701 | 0.7 | 24.78 | 31 | stainless_s | 873.1658 | 3.4 | 0.54 | 83.5315 | 71.139 | 62.0235 | 53.9777 | 2935.6655 | 2943.9816 | FALSE
702 | 0.7 | 85.77 | 18 | stainless_s | 856.8263 | 9.1 | 0.25 | 82.7669 | 70.2292 | 61.7485 | 57.9248 | 3070.6303 | 3034.7563 | FALSE
703 | 0.3 | 20.2 | 13 | stainless_s | 885.2496 | 3.5 | 0.39 | 80.2508 | 79.9723 | 63.8447 | 59.0754 | 2977.2455 | 2934.9206 | FALSE
704 | 0.6 | 93.47 | 6 | stainless_s | 846.2302 | 9.4 | 0.69 | 83.3724 | 76.0095 | 55.7848 | 59.93 | 2859.4928 | 3023.5376 | TRUE | 16.2786
705 | 1 | 59.3 | 18 | carbon_steel | 851.5046 | 6.8 | 0.89 | 81.2667 | 73.6034 | 57.0166 | 58.377 | 3164.4854 | 2965.0794 | TRUE | 32.7295
706 | 0.8 | 11.99 | 14 | carbon_steel | 882.4096 | 8.9 | 0.34 | 87.0254 | 75.1253 | 59.4709 | 57.623 | 3007.527 | 2931.8837 | TRUE | 14.1629
707 | 0.4 | 61.75 | 80 | carbon_steel | 811.5535 | 6.7 | 0.74 | 79.2452 | 80.1822 | 62.3166 | 58.9164 | 2969.4519 | 2887.0719 | TRUE | 20.9698
708 | 0.8 | 75.19 | 11 | carbon_steel | 843.9432 | 7.1 | 0.31 | 84.5768 | 79.9723 | 56.1553 | 55.6834 | 2859.4928 | 2925.7728 | FALSE
709 | 1 | 12.15 | -1 | stainless_s | 855.2912 | 10.9 | 0.3 | 84.7708 | 75.2508 | 61.0754 | 57.3943 | 2947.5599 | 2993.0151 | FALSE
710 | 0.8 | 61.8 | -13 | stainless_s | 879.8337 | 9.7 | 0.44 | 79.3717 | 75.6283 | 64.9346 | 56.6803 | 2935.6655 | 2802.8166 | TRUE | 81.8267
711 | 0.7 | 82.14 | 56 | carbon_steel | 821.375 | 4.9 | 0.7 | 80.3763 | 75.8819 | 61.2374 | 61.3792 | 3027.9319 | 2796.2138 | TRUE | 12.4796
712 | 1 | 44.25 | -14 | stainless_s | 894.2737 | 5.8 | 0.11 | 76.3058 | 79.9723 | 57.4751 | 57.0836 | 2994.9846 | 3064.4998 | FALSE
713 | 0.4 | 72.38 | 16 | carbon_steel | 864.8755 | 5.8 | 0.79 | 77.9377 | 81.7038 | 59.3174 | 59.4876 | 2987.4339 | 2853.2295 | TRUE | 38.3593
714 | 0.8 | 81.46 | 19 | carbon_steel | 830.6996 | 6.5 | 0.62 | 73.8674 | 79.3895 | 62.7461 | 62.9346 | 3020.1893 | 2844.6524 | TRUE | 67.2242
715 | 0.8 | 63.29 | 60 | carbon_steel | 835.1245 | 8.2 | 0.16 | 83.5315 | 78.0641 | 59.3174 | 55.8811 | 3099.4458 | 2943.9816 | TRUE | 26.8005
716 | 0.3 | 61.68 | 18 | stainless_s | 882.4096 | 11.9 | 0.75 | 78.8623 | 77.1996 | 57.4751 | 59.5732 | 2919.3579 | 2872.7986 | FALSE
717 | 0.6 | 88.27 | 27 | carbon_steel | 833.3985 | 8 | 0.93 | 85.8749 | 78.6942 | 56.1553 | 60.9834 | 2974.6653 | 2880.059 | TRUE | 42.9669
718 | 0.3 | 21.8 | 59 | carbon_steel | 896.6432 | 7.9 | 0.22 | 74.8178 | 81.4078 | 62.0235 | 56.6803 | 3015.0969 | 2943.9816 | TRUE | 2.6084
719 | 1 | 19.39 | 20 | stainless_s | 793.5762 | 11.3 | 0.29 | 74.5984 | 78.6942 | 57.0166 | 54.759 | 3164.4854 | 2956.0184 | TRUE | 24.6758
720 | 0.9 | 86.01 | 12 | stainless_s | 835.1245 | 10.1 | 0.65 | 76.6276 | 78.2167 | 56.1553 | 54.475 | 2835.5146 | 2883.5938 | FALSE
721 | 0.7 | 94.69 | 43 | stainless_s | 899.3456 | 9.7 | 0.69 | 79.7492 | 75.3763 | 62.9834 | 56.07 | 2989.9566 | 2772.9051 | TRUE | 107.9456
722 | 0.8 | 43.11 | 4 | stainless_s | 868.3844 | 3.1 | 0.26 | 75.7919 | 70.2292 | 62.7461 | 58.9164 | 3030.5481 | 2789.1094 | TRUE | 20.4038
723 | 0.4 | 74.01 | 45 | carbon_steel | 877.461 | 4 | 0.54 | 79.8747 | 77.0623 | 58.1616 | 56.07 | 3022.7545 | 3055.3476 | FALSE
724 | 0.3 | 85.56 | 68 | stainless_s | 845.4709 | 11.3 | 0.2 | 81.9266 | 71.6276 | 61.93 | 56.6803 | 3010.0434 | 2840.1562 | TRUE | 77.2022
725 | 0.5 | 45.48 | -5 | stainless_s | 886.7958 | 11.8 | 0.36 | 86.4078 | 73.0734 | 59.6987 | 61.6796 | 3103.6433 | 2849.0055 | TRUE | 5.4418
726 | 0.3 | 89.07 | 76 | carbon_steel | 839.2462 | 10.4 | 0.46 | 79.2452 | 72.6615 | 59.0044 | 58.6057 | 2891.9681 | 2809.0016 | TRUE | 11.5765
727 | 0.6 | 68.65 | 4 | stainless_s | 837.6261 | 10.3 | 0.38 | 85.8749 | 75.6283 | 60.0752 | 58.6057 | 2871.8448 | 3046.7705 | TRUE | 4.0435
728 | 1 | 32.56 | 1 | carbon_steel | 854.5291 | 8.4 | 0.21 | 81.7923 | 67.621 | 60.4529 | 55.2539 | 3070.6303 | 2962.052 | TRUE | 9.1281
729 | 0.7 | 55.83 | 25 | carbon_steel | 879.8337 | 11 | 0.94 | 83.3724 | 72.6615 | 59.24 | 62.0223 | 2947.5599 | 3030.9388 | TRUE | 7.2563
730 | 0.6 | 12.64 | 48 | stainless_s | 833.3985 | 3.6 | 1 | 82.3385 | 72.2331 | 60.3013 | 54.1553 | 3038.532 | 2983.5183 | FALSE
731 | 0.4 | 46.13 | -1 | stainless_s | 876.3369 | 4.3 | 0.12 | 78.7333 | 80.4016 | 63.3792 | 58.4529 | 2896.3567 | 3059.8438 | TRUE | 31.8413
732 | 0.7 | 36.58 | 2 | stainless_s | 849.2479 | 7.3 | 0.9 | 86.4078 | 74.7492 | 59.3174 | 55.6834 | 3108.0319 | 2989.8224 | TRUE | 4.3769
733 | 0.4 | 44.25 | 65 | stainless_s | 853.013 | 7.7 | 0.22 | 82.4793 | 73.8623 | 57.6834 | 62.2152 | 2900.5542 | 3097.1834 | TRUE | 32.7445
734 | 0.9 | 79.67 | 48 | carbon_steel | 871.1891 | 7.2 | 0.51 | 81.2667 | 76.6593 | 64.4274 | 60.4193 | 2969.4519 | 2906.9849 | FALSE
735 | 0.9 | 28.31 | 11 | stainless_s | 868.3844 | 4 | 0.91 | 81.2667 | 79.0321 | 60.9164 | 54.759 | 2994.9846 | 3055.3476 | FALSE
736 | 0.9 | 47.88 | -3 | stainless_s | 853.013 | 4.8 | 0.91 | 84.0321 | 82.7739 | 63.3792 | 57.8495 | 3038.532 | 3009.502 | FALSE
737 | 0.5 | 30.36 | -19 | stainless_s | 843.9432 | 5.4 | 0.61 | 79.3717 | 70.9679 | 59.0044 | 58.838 | 3134.0755 | 2876.4624 | TRUE | 1.1684
738 | 0.6 | 59.57 | 66 | carbon_steel | 843.9432 | 5.7 | 0.73 | 82.1996 | 75.5022 | 62.0235 | 54.3204 | 2919.3579 | 3019.941 | TRUE | 13.1087
739 | 0.5 | 77.24 | 41 | carbon_steel | 902.5206 | 7.5 | 0.98 | 78.8623 | 80.632 | 57.1375 | 57.8495 | 3087.7896 | 2974.2272 | TRUE | 34.3824
740 | 0.6 | 56.89 | 38 | stainless_s | 878.625 | 5.5 | 0.49 | 76.9359 | 71.6276 | 60 | 56.3398 | 3000 | 2931.8837 | FALSE
741 | 0.7 | 64.29 | 51 | carbon_steel | 873.1658 | 11.5 | 0.55 | 78.4726 | 67.9746 | 61.2374 | 57.3174 | 2992.473 | 2763.4272 | TRUE | 42.8347
742 | 0.3 | 67.16 | 29 | carbon_steel | 824.7514 | 9.2 | 0.64 | 76.7833 | 79.2081 | 60.5291 | 57.9248 | 2987.4339 | 2900.5044 | TRUE | 24.2793
743 | 0.3 | 93.22 | 8 | stainless_s | 839.2462 | 4.7 | 0.74 | 81.3966 | 79.9723 | 62.2165 | 54.1553 | 2922.7807 | 3110.8906 | TRUE | 44.1207
744 | 0.9 | 42.07 | 76 | stainless_s | 919.7904 | 4.3 | 0.84 | 88.2243 | 68.2962 | 63.8447 | 59.2374 | 3084.1621 | 2946.9917 | TRUE | 55.7031
745 | 0.3 | 58.54 | -9 | stainless_s | 855.2912 | 10.3 | 0.3 | 87.0254 | 71.6276 | 56.1553 | 56.5969 | 3073.8847 | 3030.9388 | FALSE
746 | 0.3 | 96.75 | -16 | carbon_steel | 838.4404 | 6.1 | 0.3 | 72.2261 | 73.7333 | 56.8907 | 61.525 | 2987.4339 | 2789.1094 | TRUE | 21.2903
747 | 0.7 | 33.63 | 79 | stainless_s | 865.732 | 6 | 0.94 | 76.139 | 79.3895 | 60.9164 | 60.0235 | 2935.6655 | 3059.8438 | TRUE | 17.901
748 | 0.6 | 22.16 | 10 | stainless_s | 840.0444 | 11.9 | 0.62 | 81.0095 | 77.9142 | 59.4709 | 60.7461 | 2950.415 | 3097.1834 | TRUE | 11.263
749 | 0.6 | 96.46 | 36 | stainless_s | 836.8026 | 3.7 | 0.89 | 76.3058 | 83.2243 | 61.4876 | 57.4709 | 2956.0087 | 2900.5044 | FALSE
750 | 0.6 | 48.92 | 54 | stainless_s | 876.3369 | 3.4 | 0.85 | 88.2243 | 74.2452 | 59.0044 | 55.8811 | 2877.3472 | 3006.1239 | TRUE | 45.2049
751 | 0.9 | 68.3 | 40 | stainless_s | 851.5046 | 11.9 | 0.64 | 76.3058 | 67.621 | 61.8384 | 60.0235 | 3134.0755 | 3050.9945 | TRUE | 23.2971
752 | 0.4 | 85.91 | 52 | stainless_s | 829.7653 | 7.2 | 0.84 | 87.0254 | 74.8747 | 63.3792 | 56.6803 | 2935.6655 | 3006.1239 | TRUE | 61.3978
753 | 1 | 92.31 | 24 | stainless_s | 797.4794 | 9.5 | 0.71 | 80.5022 | 70.9679 | 60.5291 | 61.6796 | 3005.0154 | 2893.8761 | TRUE | 68.3084
754 | 0.5 | 94.67 | 30 | stainless_s | 821.375 | 3.1 | 0.78 | 85.1822 | 82.7739 | 58.844 | 53.3357 | 2896.3567 | 3085.1669 | TRUE | 73.9583
755 | 1 | 76.4 | 26 | carbon_steel | 863.1974 | 12 | 0.24 | 72.621 | 82.0254 | 60.9164 | 56.5969 | 2844.5226 | 3085.1669 | TRUE | 25.9448
756 | 0.8 | 66.28 | 29 | stainless_s | 788.3875 | 3.3 | 0.43 | 77.5207 | 72.2331 | 57.1375 | 60.3166 | 2891.9681 | 2772.9051 | TRUE | 17.2471
757 | 0.4 | 46.6 | -9 | stainless_s | 814.7504 | 11.4 | 0.17 | 82.3385 | 72.0858 | 61.3197 | 60.4193 | 3005.0154 | 2820.3617 | TRUE | 34.465
758 | 1 | 53.97 | 78 | carbon_steel | 830.6996 | 3.1 | 0.74 | 86.4078 | 79.5768 | 56.3204 | 56.4268 | 3155.4774 | 2925.7728 | TRUE | 41.2893
759 | 0.6 | 69.87 | 80 | carbon_steel | 826.8342 | 4.8 | 0.94 | 79.7492 | 71.4685 | 61.8384 | 58.6826 | 3035.8459 | 3136.5728 | TRUE | 12.1685
760 | 0.3 | 69.37 | 44 | stainless_s | 839.2462 | 11.9 | 0.26 | 84.9723 | 77.9142 | 56.1553 | 62.6643 | 2908.4635 | 2919.5983 | FALSE
761 | 0.4 | 20.49 | 74 | carbon_steel | 827.8346 | 11.9 | 0.88 | 76.3058 | 74.2452 | 61.93 | 57.8495 | 2919.3579 | 2906.9849 | FALSE
762 | 0.5 | 72.23 | 27 | carbon_steel | 864.8755 | 9.9 | 0.94 | 77.6615 | 80.8749 | 60.5291 | 58.1505 | 3046.7699 | 2968.1163 | TRUE | 32.1522
763 | 0.9 | 10.73 | 28 | stainless_s | 881.093 | 9.8 | 0.4 | 82.1996 | 74.1181 | 59.4709 | 57.5471 | 2844.5226 | 3059.8438 | TRUE | 11.2002
764 | 0.6 | 17.12 | 6 | stainless_s | 854.5291 | 12 | 0.4 | 76.6276 | 69.8178 | 56.1553 | 58.5291 | 2961.468 | 2934.9206 | FALSE
765 | 0.8 | 66.56 | 22 | stainless_s | 919.7904 | 6.1 | 0.41 | 81.1377 | 81.7038 | 62.3166 | 59.7485 | 2989.9566 | 3110.8906 | TRUE | 41.876
766 | 0.4 | 82.31 | 76 | stainless_s | 820.1663 | 11.4 | 0.82 | 80.3763 | 76.6593 | 58.07 | 58.1505 | 2992.473 | 2971.1649 | FALSE
767 | 0.6 | 30.2 | 28 | stainless_s | 824.7514 | 7.4 | 0.46 | 81.3966 | 78.6942 | 55.7848 | 55.4751 | 3002.5069 | 2853.2295 | TRUE | 8.4665
768 | 0.3 | 65.24 | 54 | stainless_s | 848.4954 | 9.3 | 0.39 | 80.6283 | 76.3966 | 60.838 | 54.1553 | 2919.3579 | 2928.8351 | FALSE
769 | 0.8 | 70.55 | 46 | carbon_steel | 825.8074 | 4.6 | 0.79 | 78.7333 | 71.4685 | 61.7485 | 58.377 | 3128.1552 | 3046.7705 | TRUE | 49.4635
770 | 0.6 | 16.11 | 63 | stainless_s | 876.3369 | 5.6 | 0.32 | 77.8004 | 71.139 | 59.162 | 58.1505 | 3095.4165 | 2809.0016 | TRUE | 1.9276
771 | 0.6 | 83.6 | 23 | stainless_s | 882.4096 | 4.4 | 0.41 | 80.1253 | 82.379 | 60.6826 | 58 | 2932.551 | 2940.9676 | FALSE
772 | 0.8 | 74.33 | 62 | stainless_s | 845.4709 | 10.5 | 0.52 | 84.0321 | 79.2081 | 62.1189 | 57.0044 | 2984.9031 | 2893.8761 | TRUE | 41.025
773 | 0.9 | 88.1 | 11 | carbon_steel | 829.7653 | 3.8 | 0.58 | 80.7548 | 74.3717 | 59.3943 | 61.525 | 3061.2813 | 2849.0055 | TRUE | 91.9604
774 | 0.5 | 98.97 | -8 | stainless_s | 793.5762 | 5.1 | 0.64 | 77.8004 | 70.4232 | 60.3013 | 53.0654 | 3080.6421 | 2928.8351 | TRUE | 31.1435
775 | 0.8 | 97.37 | -5 | stainless_s | 839.2462 | 9.3 | 0.49 | 77.8004 | 80.8749 | 57.7835 | 54.759 | 2979.8107 | 2772.9051 | TRUE | 14.7935
776 | 0.8 | 40.11 | 58 | carbon_steel | 847.7419 | 4.2 | 0.95 | 80.5022 | 78.3724 | 58.9246 | 54.1553 | 3128.1552 | 2865.2437 | TRUE | 23.0295
777 | 0.4 | 57.45 | 47 | stainless_s | 843.9432 | 8.9 | 0.42 | 78.7333 | 78.3724 | 60.0752 | 62.0223 | 2877.3472 | 2763.4272 | TRUE | 64.1075
778 | 0.7 | 18.73 | 34 | stainless_s | 886.7958 | 8.8 | 0.9 | 78.4726 | 73.6034 | 57.4751 | 57.3174 | 2977.2455 | 2890.498 | TRUE | 4.1116
779 | 0.6 | 78.33 | -13 | carbon_steel | 902.5206 | 10.2 | 0.56 | 73.8674 | 73.3407 | 57.8811 | 60.7461 | 2984.9031 | 2853.2295 | TRUE | 41.6944
780 | 0.6 | 41.47 | 66 | stainless_s | 827.8346 | 5.8 | 0.6 | 73.5922 | 74.7492 | 63.3792 | 58.76 | 3055.3385 | 2883.5938 | TRUE | 2.4426
781 | 0.8 | 70.66 | -6 | carbon_steel | 911.6125 | 9 | 0.71 | 80 | 82.7739 | 62.6337 | 56.3398 | 2835.5146 | 2940.9676 | TRUE | 19.8093
782 | 0.4 | 54.38 | 34 | stainless_s | 821.375 | 11.2 | 0.56 | 84.0321 | 75 | 56.1553 | 55.9765 | 3000 | 2943.9816 | FALSE
783 | 0.5 | 54.69 | 14 | carbon_steel | 860.7538 | 8.6 | 0.16 | 81.0095 | 81.4078 | 59.3174 | 54.475 | 3022.7545 | 3110.8906 | TRUE | 19.7712
784 | 0.8 | 79.59 | 12 | stainless_s | 894.2737 | 3.3 | 0.12 | 81.3966 | 76.7923 | 60.377 | 56.5124 | 3061.2813 | 3059.8438 | FALSE
785 | 0.6 | 42.82 | 65 | stainless_s | 821.375 | 9.4 | 0.28 | 79.7492 | 71.4685 | 61.7485 | 56.1616 | 2984.9031 | 2844.6524 | TRUE | 25.5021
786 | 0.8 | 82.1 | 30 | carbon_steel | 868.3844 | 3.9 | 0.1 | 83.6942 | 67.2261 | 58.7626 | 58.377 | 3128.1552 | 2943.9816 | TRUE | 51.6529
787 | 0.3 | 90.08 | 45 | stainless_s | 851.5046 | 5.8 | 0.58 | 79.2452 | 77.9142 | 59.24 | 60.8625 | 2994.9846 | 3027.2014 | FALSE
788 | 0.6 | 17.18 | 26 | carbon_steel | 854.5291 | 10.8 | 0.16 | 88.2243 | 78.5315 | 61.4876 | 58.6057 | 3108.0319 | 3019.941 | TRUE | 15.8753
789 | 0.6 | 40.54 | 41 | stainless_s | 843.1737 | 10.1 | 0.19 | 74.5984 | 75.8819 | 64.4274 | 56.9246 | 3134.0755 | 3110.8906 | FALSE
790 | 0.8 | 11.54 | 61 | carbon_steel | 839.2462 | 6 | 0.87 | 79.1181 | 79.7708 | 55.7848 | 54.759 | 3099.4458 | 3079.6383 | FALSE
791 | 0.3 | 53.83 | 8 | carbon_steel | 828.8109 | 9.1 | 0.84 | 74.5984 | 71.6276 | 60.4529 | 60.2165 | 2992.473 | 3103.7862 | TRUE | 35.7569
792 | 0.9 | 22.99 | 13 | stainless_s | 861.5596 | 10.3 | 0.75 | 77.8004 | 73.8623 | 62.9834 | 58.6057 | 2865.9245 | 3055.3476 | TRUE | 9.7352
793 | 0.9 | 92.72 | 59 | stainless_s | 892.1521 | 6.1 | 0.81 | 80.2508 | 77.9142 | 57.8811 | 58.838 | 3077.2193 | 2959.0324 | TRUE | 18.544
794 | 0.9 | 78.18 | 3 | stainless_s | 854.5291 | 9.5 | 0.93 | 78.4726 | 74.3717 | 62.6337 | 57.6987 | 2852.4209 | 2950 | TRUE | 13.6158
795 | 0.9 | 27.36 | 73 | carbon_steel | 807.8479 | 6.2 | 0.39 | 83.3724 | 76.9266 | 63.1093 | 55.8811 | 3038.532 | 3027.2014 | FALSE
796 | 0.7 | 25.22 | 13 | carbon_steel | 859.1644 | 7 | 0.21 | 75.0277 | 77.4793 | 59.7742 | 57.6987 | 2950.415 | 3090.9984 | TRUE | 15.8671
797 | 0.7 | 91.65 | 8 | carbon_steel | 902.5206 | 9.9 | 0.28 | 75.7919 | 73.2077 | 57.6834 | 58.9164 | 2972.0681 | 3136.5728 | TRUE | 64.257
798 | 0.4 | 67.95 | 45 | stainless_s | 826.8342 | 9.2 | 0.51 | 85.4016 | 69.1251 | 56.3204 | 53.0654 | 3108.0319 | 2928.8351 | TRUE | 59.3405
799 | 0.6 | 65.01 | 77 | carbon_steel | 845.4709 | 7.4 | 0.53 | 77.6615 | 70.9679 | 57.4751 | 57.623 | 2989.9566 | 2809.0016 | TRUE | 20.8536
800 | 1 | 40.42 | 43 | carbon_steel | 860.7538 | 4.4 | 0.2 | 77.0858 | 74.7492 | 58.9246 | 59.4031 | 3084.1621 | 2965.0794 | TRUE | 7.2734
801 | 1 | 62.54 | 40 | carbon_steel | 848.4954 | 3.9 | 0.95 | 85.1822 | 73.8623 | 59.0836 | 58.2258 | 3000 | 3009.502 | FALSE
802 | 0.3 | 70.83 | 26 | stainless_s | 788.3875 | 4.3 | 0.84 | 84.9723 | 78.3724 | 61.2374 | 60.5249 | 3122.6528 | 2903.7615 | TRUE | 12.7455
803 | 0.7 | 98.33 | 26 | stainless_s | 846.987 | 11.8 | 0.22 | 77.9377 | 74.1181 | 62.7461 | 58.2258 | 2865.9245 | 3136.5728 | TRUE | 28.5403
804 | 0.6 | 11.61 | 75 | stainless_s | 845.4709 | 4 | 0.53 | 85.4016 | 81.4078 | 59.5471 | 57.162 | 3128.1552 | 2950 | TRUE | 11.1843
805 | 0.9 | 99.76 | 2 | carbon_steel | 899.3456 | 5.6 | 0.1 | 85.1822 | 80.4016 | 59.3943 | 60.8625 | 3017.6374 | 2840.1562 | TRUE | 77.9348
806 | 0.3 | 53.23 | -20 | stainless_s | 780.2096 | 4.9 | 0.97 | 78.3407 | 68.8674 | 61.0754 | 60.8625 | 3155.4774 | 2913.3423 | TRUE | 0.95622
807 | 0.7 | 99.13 | 16 | carbon_steel | 853.013 | 7.4 | 0.35 | 80.8819 | 79.7708 | 60.0752 | 61.8447 | 2912.2104 | 2814.8331 | TRUE | 56.9164
808 | 0.9 | 71.18 | 23 | carbon_steel | 870.2347 | 8.7 | 0.93 | 72.2261 | 71.4685 | 59.623 | 60.7461 | 2935.6655 | 2857.3368 | TRUE | 0.1906
809 | 0.8 | 11.27 | 80 | carbon_steel | 873.1658 | 3.4 | 0.69 | 85.1822 | 78.6942 | 60.9956 | 62.9346 | 3017.6374 | 2974.2272 | FALSE
810 | 0.8 | 51.75 | 34 | carbon_steel | 809.7773 | 10.6 | 0.79 | 76.6276 | 81.4078 | 61.4031 | 57.6987 | 2896.3567 | 2977.3054 | TRUE | 35.7205
811 | 0.3 | 43.74 | 32 | stainless_s | 890.2227 | 6.7 | 0.4 | 73.8674 | 68.2962 | 59.8495 | 53.0654 | 3035.8459 | 3103.7862 | FALSE
812 | 0.5 | 76.89 | 1 | stainless_s | 814.7504 | 11 | 0.19 | 78.7333 | 69.8178 | 62.2165 | 59.0754 | 3077.2193 | 2913.3423 | TRUE | 9.9934
813 | 0.6 | 62.06 | 1 | stainless_s | 831.6156 | 8.2 | 0.21 | 80.8819 | 72.378 | 57.3663 | 56.4268 | 3077.2193 | 2931.8837 | TRUE | 26.2796
814 | 0.7 | 27.63 | 1 | stainless_s | 859.1644 | 8.5 | 0.79 | 77.6615 | 79.7708 | 59.0836 | 59.2374 | 3134.0755 | 2809.0016 | TRUE | 30.4237
815 | 0.9 | 21 | 0 | stainless_s | 856.8263 | 6.9 | 0.25 | 82.622 | 81.4078 | 63.1093 | 61.525 | 3067.449 | 2781.3914 | TRUE | 30.3202
816 | 0.7 | 77.94 | 65 | carbon_steel | 919.7904 | 9.7 | 0.28 | 81.1377 | 74.8747 | 60.6057 | 56.7626 | 3122.6528 | 2980.4017 | TRUE | 37.9386
817 | 0.6 | 22.5 | 61 | carbon_steel | 848.4954 | 11.1 | 0.31 | 78.9905 | 75.6283 | 59.162 | 57.0836 | 3038.532 | 2996.2385 | FALSE
818 | 0.7 | 23.54 | 28 | carbon_steel | 877.461 | 9.2 | 0.91 | 84.5768 | 76.6593 | 63.6796 | 60.0235 | 3117.4987 | 3027.2014 | TRUE | 4.708
819 | 0.6 | 67.21 | 11 | stainless_s | 807.8479 | 12 | 0.59 | 80.2508 | 77.1996 | 57.1375 | 58.5291 | 2835.5146 | 2968.1163 | TRUE | 58.6943
820 | 0.8 | 74.08 | 29 | stainless_s | 849.2479 | 10.9 | 0.16 | 82.7669 | 69.1251 | 58.07 | 56.844 | 3080.6421 | 3042.6632 | FALSE
821 | 0.8 | 34.72 | 25 | carbon_steel | 882.4096 | 4.5 | 0.69 | 77.0858 | 72.0858 | 60.838 | 57.4709 | 2997.4931 | 2903.7615 | TRUE | 9.0347
822 | 0.3 | 82.72 | 72 | carbon_steel | 844.7088 | 10.9 | 0.38 | 82.1996 | 75.8819 | 57.9765 | 56.3398 | 3017.6374 | 2900.5044 | TRUE | 5.4167
823 | 0.7 | 40.76 | 32 | stainless_s | 853.7698 | 8.5 | 0.8 | 78.8623 | 75 | 61.93 | 55.1375 | 3038.532 | 2906.9849 | TRUE | 31.1831
824 | 0.9 | 69.08 | 28 | carbon_steel | 850 | 8.5 | 0.46 | 79.4978 | 79.3895 | 60.838 | 56.5969 | 3112.6391 | 2928.8351 | TRUE | 0.18497
825 | 0.3 | 47.99 | 70 | stainless_s | 885.2496 | 3.6 | 0.75 | 82.622 | 80.632 | 63.1093 | 60.7461 | 2950.415 | 2974.2272 | FALSE
826 | 0.7 | 89.47 | 69 | carbon_steel | 857.6004 | 7.2 | 0.71 | 75.2292 | 75.7548 | 60.6826 | 59.0754 | 2835.5146 | 3059.8438 | TRUE | 2.0985
827 | 0.5 | 12.12 | 2 | stainless_s | 892.1521 | 11.6 | 0.23 | 79.4978 | 79.5768 | 58.4268 | 60.5249 | 2979.8107 | 2916.4817 | FALSE
828 | 1 | 27.46 | 30 | stainless_s | 857.6004 | 3.2 | 0.88 | 84.2081 | 75.7548 | 62.5249 | 59.6602 | 2887.3609 | 3085.1669 | TRUE | 19.625
829 | 0.7 | 23.57 | -9 | carbon_steel | 863.1974 | 6.2 | 0.26 | 84.3895 | 74.1181 | 57.9765 | 60.0235 | 2994.9846 | 2883.5938 | TRUE | 9.4911
830 | 0.7 | 94.51 | 57 | carbon_steel | 851.5046 | 3.6 | 0.17 | 83.6942 | 81.7038 | 56.8907 | 60.7461 | 2947.5599 | 3136.5728 | TRUE | 66.2622
831 | 0.7 | 69.86 | 74 | carbon_steel | 867.4852 | 12 | 0.91 | 87.7739 | 75.8819 | 59.162 | 59.4031 | 3033.1853 | 2835.5002 | TRUE | 25.5018
832 | 0.3 | 99.55 | 35 | carbon_steel | 888.4465 | 8.2 | 0.59 | 72.621 | 77.0623 | 63.8447 | 54.475 | 3025.3347 | 2983.5183 | FALSE
833 | 0.5 | 13.97 | 56 | stainless_s | 892.1521 | 3.1 | 0.21 | 79.3717 | 67.621 | 58.3398 | 57.3174 | 2953.2301 | 2893.8761 | FALSE
834 | 0.9 | 50.65 | 34 | carbon_steel | 869.3004 | 6.7 | 0.47 | 84.7708 | 72.9377 | 62.4193 | 57.6987 | 3033.1853 | 2999.4956 | FALSE
835 | 0.6 | 77.94 | 41 | stainless_s | 843.1737 | 6.2 | 0.75 | 80 | 82.379 | 59.5471 | 57.5471 | 3122.6528 | 2971.1649 | TRUE | 82.9481
836 | 0.6 | 14 | 7 | stainless_s | 833.3985 | 3.7 | 0.67 | 71.7757 | 75.6283 | 58.7626 | 60.6337 | 3030.5481 | 2897.2104 | TRUE | 10.7106
837 | 0.5 | 84.71 | 69 | carbon_steel | 866.6015 | 11.8 | 0.68 | 81.9266 | 72.2331 | 59.162 | 59.7485 | 2997.4931 | 2861.3384 | TRUE | 41.234
838 | 0.3 | 75.11 | 56 | carbon_steel | 852.2581 | 11.3 | 0.94 | 75.0277 | 79.9723 | 57.9765 | 60.3166 | 2956.0087 | 3012.9281 | FALSE
839 | 0.5 | 71.11 | 22 | stainless_s | 800.6544 | 7.1 | 0.68 | 78.7333 | 70.4232 | 55.7848 | 62.4274 | 2992.473 | 2869.0612 | TRUE | 15.6481
840 | 0.4 | 51.92 | 61 | stainless_s | 899.3456 | 5.3 | 0.43 | 85.1822 | 69.5984 | 55.0654 | 62.2152 | 2900.5542 | 3050.9945 | TRUE | 33.3694
841 | 0.4 | 15.52 | 59 | stainless_s | 862.3739 | 9.4 | 0.34 | 80.7548 | 69.5984 | 60.6057 | 58.6826 | 2941.7158 | 3002.7896 | FALSE
842 | 0.3 | 61.56 | 42 | stainless_s | 849.2479 | 5.1 | 0.97 | 76.4685 | 74.2452 | 60.9956 | 53.3357 | 2979.8107 | 2928.8351 | FALSE
843 | 0.9 | 31.99 | 10 | stainless_s | 911.6125 | 4.5 | 0.49 | 72.2261 | 70.7919 | 62.6337 | 59.0754 | 2877.3472 | 2950 | TRUE | 16.0691
844 | 0.6 | 12.64 | 61 | stainless_s | 833.3985 | 8.8 | 0.93 | 83.5315 | 73.9905 | 62.9834 | 56.5124 | 3058.2842 | 2869.0612 | TRUE | 14.1048
845 | 0.9 | 41.9 | 16 | stainless_s | 831.6156 | 8.7 | 0.36 | 84.2081 | 73.0734 | 59.162 | 56.4268 | 2977.2455 | 3110.8906 | TRUE | 19.8311
846 | 0.6 | 80.24 | 4 | stainless_s | 842.3996 | 4.2 | 0.76 | 81.3966 | 77.9142 | 63.3792 | 58.3013 | 3015.0969 | 2809.0016 | TRUE | 32.3109
847 | 0.8 | 94 | 47 | stainless_s | 844.7088 | 5.7 | 0.27 | 81.0095 | 72.8004 | 60.3013 | 61.6796 | 3046.7699 | 3085.1669 | FALSE
848 | 0.7 | 17.83 | 4 | stainless_s | 820.1663 | 3.4 | 0.24 | 79.8747 | 71.3058 | 58.3398 | 57.4709 | 3122.6528 | 3136.5728 | FALSE
849 | 0.4 | 13.88 | 65 | stainless_s | 824.7514 | 8.3 | 0.95 | 78.9905 | 73.4726 | 57.9765 | 62.4274 | 2859.4928 | 3127.0949 | TRUE | 11.4543
850 | 0.8 | 78.25 | 32 | stainless_s | 818.907 | 10.8 | 0.4 | 84.3895 | 79.9723 | 62.7461 | 59.6602 | 3095.4165 | 3027.2014 | FALSE
851 | 0.4 | 13.33 | 46 | carbon_steel | 883.7917 | 9 | 0.66 | 76.9359 | 78.6942 | 63.241 | 58.6826 | 2891.9681 | 2825.628 | FALSE
852 | 0.4 | 52.83 | 54 | carbon_steel | 835.969 | 5.4 | 0.68 | 81.5274 | 73.6034 | 64.9346 | 54.8907 | 2966.8147 | 2993.0151 | FALSE
853 | 0.9 | 20.08 | 32 | carbon_steel | 906.4238 | 7.6 | 0.89 | 84.9723 | 80.4016 | 56.475 | 58.1505 | 3030.5481 | 2913.3423 | TRUE | 5.8282
854 | 0.4 | 34.59 | 39 | carbon_steel | 834.268 | 11.5 | 0.49 | 79.7492 | 75.2508 | 58.9246 | 61.6796 | 3020.1893 | 2830.6651 | TRUE | 18.3317
855 | 1 | 19.26 | 21 | stainless_s | 888.4465 | 11 | 0.31 | 76.6276 | 70.7919 | 58.5969 | 58.76 | 3046.7699 | 2893.8761 | TRUE | 12.3786
856 | 0.3 | 66.35 | 31 | carbon_steel | 861.5596 | 5.9 | 0.27 | 82.1996 | 74.4978 | 58.6803 | 53.3357 | 3164.4854 | 3009.502 | TRUE | 41.7439
857 | 0.8 | 74.7 | 11 | stainless_s | 872.1654 | 4.4 | 0.95 | 84.0321 | 78.861 | 64.9346 | 57.8495 | 3122.6528 | 2993.0151 | TRUE | 65.1835
858 | 1 | 45.82 | 1 | carbon_steel | 835.1245 | 5.6 | 0.99 | 79.1181 | 66.7757 | 58.7626 | 58.76 | 3070.6303 | 2993.0151 | TRUE | 20.3962
859 | 0.8 | 28.83 | -4 | carbon_steel | 862.3739 | 5.4 | 0.4 | 78.2077 | 72.5207 | 57.0166 | 54.759 | 3077.2193 | 3103.7862 | FALSE
860 | 0.4 | 68.74 | 40 | stainless_s | 825.8074 | 7.4 | 0.48 | 81.1377 | 79.5768 | 64.4274 | 54.8907 | 3055.3385 | 2814.8331 | TRUE | 56.2124
861 | 0.4 | 18.2 | -20 | carbon_steel | 859.9556 | 4.8 | 0.96 | 81.0095 | 72.2331 | 61.4031 | 55.5807 | 2964.1541 | 3050.9945 | TRUE | 25.1275
862 | 0.8 | 19.51 | 54 | carbon_steel | 840.8356 | 7 | 0.54 | 84.9723 | 80.632 | 59.6987 | 60.4193 | 2926.1153 | 3064.4998 | TRUE | 7.0532
863 | 0.9 | 12.48 | 74 | stainless_s | 850.7521 | 4.3 | 0.65 | 75.2292 | 75.5022 | 57.0166 | 57.5471 | 3103.6433 | 3064.4998 | FALSE
864 | 0.4 | 51.26 | 5 | carbon_steel | 851.5046 | 9.4 | 0.66 | 74.1251 | 75.1253 | 56.6208 | 61.3792 | 3067.449 | 2919.5983 | TRUE | 5.0989
865 | 0.9 | 62.83 | 42 | stainless_s | 890.2227 | 3 | 0.61 | 74.1251 | 72.5207 | 57.9765 | 62.9346 | 2835.5146 | 3030.9388 | TRUE | 62.5514
866 | 0.3 | 60.17 | 58 | carbon_steel | 862.3739 | 5.1 | 0.37 | 82.4793 | 81.7038 | 62.7461 | 59.8384 | 3103.6433 | 2959.0324 | TRUE | 24.2291
867 | 0.6 | 86.06 | 17 | carbon_steel | 835.969 | 10.6 | 0.69 | 74.5984 | 78.3724 | 63.6796 | 57.4709 | 3087.7896 | 3079.6383 | FALSE
868 | 0.3 | 42.47 | -19 | stainless_s | 878.625 | 5 | 0.46 | 83.0641 | 74.8747 | 59.24 | 60.4193 | 3027.9319 | 2763.4272 | TRUE | 17.742
869 | 0.6 | 97.59 | 72 | stainless_s | 850.7521 | 5.7 | 0.41 | 72.9746 | 72.2331 | 56.475 | 55.5807 | 2896.3567 | 2971.1649 | TRUE | 3.7558
870 | 0.7 | 33.11 | 21 | stainless_s | 817.5904 | 3.9 | 0.92 | 75.9679 | 78.6942 | 58.2515 | 54.6208 | 3134.0755 | 2789.1094 | TRUE | 17.6242
871 | 0.7 | 78.23 | 52 | stainless_s | 874.1926 | 6.6 | 0.38 | 76.7833 | 73.0734 | 59.7742 | 61.8447 | 3155.4774 | 2893.8761 | TRUE | 50.279
872 | 0.5 | 40.46 | 6 | carbon_steel | 814.7504 | 4 | 0.66 | 77.6615 | 74.1181 | 57.2539 | 56.4268 | 2900.5542 | 2950 | FALSE
873 | 0.4 | 40.21 | 12 | carbon_steel | 919.7904 | 3.8 | 0.38 | 83.0641 | 79.9723 | 61.3197 | 58.76 | 2835.5146 | 2962.052 | TRUE | 17.0271
874 | 0.3 | 10.25 | 53 | stainless_s | 856.0568 | 10.1 | 0.68 | 85.1822 | 81.4078 | 60.377 | 59.5732 | 2915.8379 | 2919.5983 | FALSE
875 | 1 | 95.59 | 65 | carbon_steel | 896.6432 | 7 | 0.92 | 74.368 | 74.7492 | 55.5726 | 57.7742 | 3015.0969 | 3090.9984 | TRUE | 11.4376
876 | 0.4 | 61.97 | 29 | carbon_steel | 855.2912 | 7.9 | 0.48 | 86.7038 | 82.0254 | 62.4193 | 59.156 | 3087.7896 | 2844.6524 | TRUE | 50.6763
877 | 0.4 | 18.1 | 18 | stainless_s | 899.3456 | 6.3 | 0.11 | 73.8674 | 68.2962 | 61.5732 | 59.8384 | 3155.4774 | 2993.0151 | TRUE | 4.393
878 | 0.4 | 32.56 | 63 | carbon_steel | 869.3004 | 3.8 | 0.25 | 82.1996 | 68.5922 | 62.7461 | 57.0836 | 2891.9681 | 3136.5728 | TRUE | 18.3421
879 | 0.6 | 81.29 | -8 | carbon_steel | 847.7419 | 10.6 | 0.55 | 79.7492 | 82.379 | 59.623 | 56.5969 | 3077.2193 | 2861.3384 | TRUE | 8.8002
880 | 0.6 | 60.31 | 70 | carbon_steel | 811.5535 | 9.7 | 0.28 | 84.9723 | 77.9142 | 61.2374 | 62.4274 | 3027.9319 | 3016.4062 | FALSE
881 | 0.4 | 37.81 | 0 | carbon_steel | 800.6544 | 5.5 | 0.36 | 80.1253 | 77.9142 | 56.1553 | 59.156 | 3103.6433 | 2950 | TRUE | 57.3155
882 | 0.7 | 61.47 | 50 | carbon_steel | 835.1245 | 3.4 | 0.17 | 79.1181 | 77.1996 | 60 | 54.475 | 3095.4165 | 2809.0016 | TRUE | 1.1042
883 | 0.7 | 98.13 | 78 | stainless_s | 824.7514 | 9.8 | 0.22 | 84.7708 | 74.7492 | 62.5249 | 56.4268 | 2979.8107 | 2869.0612 | TRUE | 43.6075
884 | 0.8 | 95.13 | 39 | stainless_s | 814.7504 | 8.5 | 0.14 | 76.4685 | 76.2667 | 59.8495 | 59.0754 | 2871.8448 | 3006.1239 | TRUE | 14.4532
885 | 0.4 | 46.61 | -14 | stainless_s | 858.3796 | 4 | 0.11 | 87.0254 | 71.9359 | 59.3174 | 61.241 | 2912.2104 | 3016.4062 | TRUE | 5.0458
886 | 0.7 | 95.02 | 34 | carbon_steel | 834.268 | 7.3 | 0.36 | 85.632 | 73.7333 | 64.2152 | 56.5124 | 3112.6391 | 3103.7862 | FALSE
887 | 1 | 71.39 | -7 | carbon_steel | 846.987 | 11.2 | 0.73 | 82.7669 | 74.4978 | 58.3398 | 57.3174 | 3017.6374 | 2876.4624 | TRUE | 20.721
888 | 0.3 | 59.65 | 55 | stainless_s | 842.3996 | 11.2 | 0.97 | 77.378 | 80.8749 | 60.76 | 56.4268 | 2966.8147 | 2890.498 | TRUE | 23.3278
889 | 0.4 | 74.26 | 51 | stainless_s | 816.2083 | 6.7 | 0.74 | 83.5315 | 80.8749 | 57.1375 | 61.3792 | 2944.6615 | 2825.628 | TRUE | 67.0061
890 | 1 | 83.97 | 73 | stainless_s | 873.1658 | 9.6 | 0.99 | 86.1326 | 69.5984 | 62.1189 | 58.5291 | 2919.3579 | 3023.5376 | TRUE | 86.4174
891 | 0.6 | 77.93 | 41 | carbon_steel | 911.6125 | 9.2 | 0.81 | 75.7919 | 68.2962 | 60.2258 | 55.0166 | 3103.6433 | 2844.6524 | TRUE | 36.884
892 | 1 | 80.29 | 28 | stainless_s | 911.6125 | 6.3 | 0.79 | 85.8749 | 75 | 56.6208 | 62.0223 | 2969.4519 | 3016.4062 | FALSE
893 | 0.7 | 86.07 | 9 | stainless_s | 853.013 | 6.4 | 0.61 | 81.2667 | 79.2081 | 59.162 | 58.9164 | 3073.8847 | 2781.3914 | TRUE | 55.3179
894 | 0.9 | 92.92 | 70 | carbon_steel | 788.3875 | 9.9 | 0.6 | 77.378 | 77.0623 | 58.7626 | 58.838 | 2977.2455 | 2922.6946 | FALSE
895 | 0.8 | 27.1 | 77 | carbon_steel | 847.7419 | 10 | 0.41 | 73.2962 | 77.9142 | 58.7626 | 57.0836 | 3134.0755 | 3147.3824 | FALSE
896 | 0.8 | 87.25 | 23 | carbon_steel | 828.8109 | 8.7 | 0.74 | 74.368 | 76.9266 | 57.7835 | 56.844 | 2977.2455 | 3097.1834 | TRUE | 64.5294
897 | 0.3 | 72.28 | -12 | carbon_steel | 852.2581 | 11.2 | 0.85 | 85.4016 | 68.2962 | 56.6208 | 56.7626 | 2961.468 | 3030.9388 | FALSE
898 | 0.3 | 28.59 | 74 | stainless_s | 855.2912 | 4.8 | 0.3 | 75.9679 | 68.2962 | 64.4274 | 54.1553 | 2982.3626 | 3069.3349 | TRUE | 5.6231
899 | 0.8 | 13.97 | 69 | carbon_steel | #NUM! | 10.4 | 0.96 | 81.5274 | 80.8749 | 61.93 | 60.7461 | 2944.6615 | 3074.372 | TRUE | 3.3906
900 | 0.6 | 83.68 | 17 | stainless_s | 875.2486 | 4.3 | 0.15 | 73.5922 | 81.4078 | 57.8811 | 62.6643 | 3058.2842 | 2968.1163 | TRUE | 115.5314
901 | 0.8 | 45.18 | -19 | carbon_steel | 825.8074 | 5.3 | 0.48 | 75.4232 | 75.2508 | 57.1375 | 60.6337 | 3164.4854 | 3085.1669 | TRUE | 21.0305
902 | 1 | 15.76 | 50 | stainless_s | 825.8074 | 8.5 | 0.95 | 77.8004 | 74.7492 | 62.1189 | 54.1553 | 3030.5481 | 2840.1562 | TRUE | 3.0997
903 | 0.8 | 79.74 | 19 | carbon_steel | 827.8346 | 5.3 | 0.34 | 76.3058 | 71.139 | 55.5726 | 56.2515 | 2984.9031 | 2999.4956 | FALSE
904 | 0.4 | 34.54 | 61 | carbon_steel | 883.7917 | 9.6 | 0.36 | 79.7492 | 76.0095 | 56.6208 | 53.5726 | 2877.3472 | 2890.498 | FALSE
905 | 0.4 | 25.42 | 50 | stainless_s | 844.7088 | 5.8 | 0.73 | 78.4726 | 69.8178 | 57.5807 | 59.6602 | 2922.7807 | 2959.0324 | FALSE
906 | 0.9 | 71.91 | 4 | stainless_s | 813.2042 | 5.5 | 0.55 | 71.7757 | 83.2243 | 57.3663 | 55.5807 | 3147.5791 | 2993.0151 | TRUE | 109.0071
907 | 1 | 24.46 | 66 | carbon_steel | 856.0568 | 7.9 | 0.46 | 73.5922 | 78.0641 | 57.4751 | 62.0223 | 2979.8107 | 3006.1239 | FALSE
908 | 0.7 | 62.86 | 46 | carbon_steel | 844.7088 | 10.8 | 0.99 | 87.0254 | 73.0734 | 57.2539 | 57.7742 | 2871.8448 | 2953.0083 | TRUE | 21.4415
909 | 0.6 | 29.39 | 24 | carbon_steel | 821.375 | 5.2 | 0.67 | 84.3895 | 70.6105 | 58.3398 | 57.3174 | 3077.2193 | 2922.6946 | TRUE | 27.158
910 | 0.6 | 36.08 | -4 | carbon_steel | 823.6631 | 3 | 0.91 | 77.2331 | 72.5207 | 62.4193 | 62.6643 | 3007.527 | 3034.7563 | FALSE
911 | 0.4 | 24.96 | 21 | stainless_s | 840.0444 | 9.6 | 0.16 | 72.621 | 76.1377 | 60.9164 | 60.5249 | 3095.4165 | 2763.4272 | TRUE | 11.0918
912 | 1 | 62.55 | 7 | stainless_s | 809.7773 | 9.7 | 0.89 | 81.1377 | 71.4685 | 55.7848 | 55.2539 | 2982.3626 | 2996.2385 | FALSE
913 | 0.4 | 72.38 | -14 | stainless_s | 822.539 | 9.1 | 0.36 | 86.4078 | 76.0095 | 59.0044 | 58.6057 | 2941.7158 | 3030.9388 | TRUE | 12.6056
914 | 0.5 | 31.09 | 25 | stainless_s | 875.2486 | 10.8 | 0.19 | 77.378 | 78.0641 | 55.9777 | 58.2258 | 3084.1621 | 2835.5002 | TRUE | 13.1652
915 | 0.4 | 42.56 | 57 | stainless_s | 780.2096 | 9.9 | 0.85 | 83.2167 | 80.1822 | 58.7626 | 59.5732 | 2964.1541 | 3055.3476 | TRUE | 12.3531
916 | 0.6 | 85.04 | 60 | carbon_steel | 843.9432 | 7.6 | 0.54 | 76.6276 | 81.4078 | 58.1616 | 54.8907 | 2908.4635 | 2919.5983 | FALSE
917 | 0.4 | 30.11 | 73 | stainless_s | 872.1654 | 6.2 | 0.34 | 77.8004 | 76.2667 | 63.6796 | 57.5471 | 2915.8379 | 3074.372 | TRUE | 23.5226
918 | 0.7 | 32.74 | 68 | carbon_steel | 831.6156 | 8.8 | 0.22 | 75.6105 | 75.1253 | 56.8907 | 54.3204 | 3067.449 | 2910.1776 | TRUE | 11.9515
919 | 1 | 33.96 | 10 | stainless_s | 837.6261 | 8.9 | 0.89 | 81.1377 | 71.139 | 56.8907 | 57.5471 | 2941.7158 | 3059.8438 | TRUE | 0.090934
920 | 0.6 | 19.12 | 78 | stainless_s | 869.3004 | 3.6 | 0.91 | 81.0095 | 74.4978 | 61.4876 | 57.0044 | 2887.3609 | 2887.0719 | FALSE
921 | 0.9 | 30.15 | -6 | stainless_s | 830.6996 | 7.5 | 0.28 | 75.2292 | 81.7038 | 60.3013 | 58.3013 | 3155.4774 | 3038.6616 | TRUE | 28.1086
922 | 0.5 | 36.18 | 32 | stainless_s | 894.2737 | 8.5 | 0.45 | 84.3895 | 70.6105 | 55.9777 | 53.0654 | 2926.1153 | 2977.3054 | FALSE
923 | 0.6 | 34.79 | 68 | stainless_s | 874.1926 | 5.3 | 0.51 | 76.6276 | 78.6942 | 57.4751 | 56.5124 | 3087.7896 | 2919.5983 | TRUE | 36.3145
924 | 0.9 | 31.52 | 39 | carbon_steel | 906.4238 | 4 | 0.74 | 86.1326 | 68.8674 | 60.0752 | 55.5807 | 3027.9319 | 2849.0055 | TRUE | 23.3245
925 | 1 | 42.68 | 64 | stainless_s | 849.2479 | 4.9 | 0.27 | 76.7833 | 69.8178 | 60.0752 | 57.623 | 3058.2842 | 3079.6383 | FALSE
926 | 0.8 | 49.92 | 63 | stainless_s | 894.2737 | 8.9 | 0.37 | 81.7923 | 76.2667 | 60.4529 | 56.5969 | 2926.1153 | 3009.502 | TRUE | 2.2157
927 | 0.7 | 47.56 | 70 | carbon_steel | 809.7773 | 7.1 | 0.67 | 82.622 | 68.5922 | 55.3357 | 57.162 | 3000 | 3034.7563 | FALSE
928 | 0.9 | 59.2 | 3 | carbon_steel | 849.2479 | 7.1 | 0.18 | 77.8004 | 79.0321 | 58.9246 | 53.3357 | 2984.9031 | 2840.1562 | TRUE | 24.7311
929 | 1 | 47.88 | 66 | carbon_steel | 875.2486 | 5.9 | 0.99 | 83.6942 | 72.8004 | 58.1616 | 61.1093 | 2912.2104 | 3034.7563 | TRUE | 31.8046
930 | 0.5 | 21.7 | -11 | stainless_s | 825.8074 | 3.1 | 0.33 | 75.9679 | 77.3385 | 58.1616 | 60.7461 | 3010.0434 | 2931.8837 | TRUE | 10.2705
931 | 0.4 | 76.81 | -3 | stainless_s | 836.8026 | 9 | 0.64 | 82.9142 | 79.9723 | 60.6826 | 54.759 | 3002.5069 | 3090.9984 | TRUE | 6.0852
932 | 0.3 | 15.4 | 55 | stainless_s | 837.6261 | 4.9 | 0.83 | 84.9723 | 73.9905 | 62.8625 | 57.0044 | 2994.9846 | 2825.628 | TRUE | 20.3905
933 | 0.3 | 42.62 | 62 | stainless_s | 886.7958 | 9.5 | 0.39 | 81.7923 | 67.9746 | 59.6987 | 59.7485 | 2912.2104 | 2925.7728 | FALSE
934 | 0.9 | 96.43 | 41 | carbon_steel | 821.375 | 6.4 | 0.82 | 81.3966 | 73.6034 | 59.3943 | 59.93 | 2932.551 | 2968.1163 | FALSE
935 | 0.5 | 53.61 | 36 | stainless_s | 842.3996 | 9.8 | 0.82 | 73.2962 | 74.6237 | 59.3174 | 59.8384 | 2887.3609 | 3019.941 | TRUE | 14.2749
936 | 0.4 | 59.88 | 74 | carbon_steel | 858.3796 | 6.8 | 0.31 | 74.8178 | 66.7757 | 55.0654 | 59.8384 | 3108.0319 | 3118.6086 | FALSE
937 | 0.7 | 53.78 | 71 | carbon_steel | 881.093 | 7.6 | 0.53 | 83.0641 | 76.7923 | 60 | 60.6337 | 2926.1153 | 3009.502 | TRUE | 27.334
938 | 1 | 90.34 | -11 | stainless_s | 906.4238 | 4.2 | 0.35 | 76.3058 | 82.379 | 63.8447 | 58.0752 | 3007.527 | 2853.2295 | TRUE | 17.7681
939 | 0.3 | 48.93 | -13 | stainless_s | 892.1521 | 7.8 | 0.51 | 84.7708 | 75.2508 | 58.4268 | 57.5471 | 3007.527 | 2781.3914 | TRUE | 42.7304
940 | 0.6 | 77.92 | 62 | stainless_s | 874.1926 | 11.1 | 0.38 | 75.2292 | 80.8749 | 61.5732 | 56.5969 | 2992.473 | 3069.3349 | TRUE | 75.0628
941 | 0.6 | 79.45 | 54 | stainless_s | 858.3796 | 4.9 | 0.6 | 78.4726 | 77.9142 | 60.9164 | 61.8447 | 2929.3697 | 2971.1649 | FALSE
942 | 0.9 | 57.63 | 73 | stainless_s | 807.8479 | 6.8 | 0.4 | 79.6237 | 77.3385 | 55.3357 | 58.76 | 3012.5661 | 2763.4272 | TRUE | 18.1348
943 | 0.7 | 76.46 | 50 | carbon_steel | 872.1654 | 9.1 | 0.17 | 75.0277 | 73.6034 | 60.5291 | 61.241 | 3147.5791 | 2913.3423 | TRUE | 27.9111
944 | 0.7 | 80.41 | 37 | carbon_steel | 829.7653 | 5.9 | 0.37 | 80.5022 | 79.5768 | 61.93 | 55.3663 | 2859.4928 | 3059.8438 | TRUE | 25.7935
945 | 0.7 | 50.26 | 67 | carbon_steel | 850.7521 | 7.8 | 0.9 | 80.1253 | 75.3763 | 61.8384 | 59.2374 | 2926.1153 | 3064.4998 | TRUE | 69.3906
946 | 0.5 | 24.84 | 44 | carbon_steel | 857.6004 | 10.1 | 0.52 | 75.4232 | 74.6237 | 58.9246 | 55.4751 | 2900.5542 | 2940.9676 | FALSE
947 | 0.9 | 10.86 | 57 | carbon_steel | 886.7958 | 10.6 | 0.22 | 87.379 | 82.0254 | 58.5969 | 59.4031 | 3091.5365 | 2820.3617 | TRUE | 5.4552
948 | 0.8 | 96.04 | -10 | stainless_s | 894.2737 | 7.6 | 0.92 | 83.6942 | 76.6593 | 56.3204 | 55.1375 | 2997.4931 | 2844.6524 | TRUE | 59.4987
949 | 0.7 | 43.23 | 7 | carbon_steel | 872.1654 | 4.2 | 0.53 | 79.8747 | 82.0254 | 59.0044 | 57.623 | 3017.6374 | 2919.5983 | TRUE | 49.2817
950 | 0.9 | 48.14 | 77 | stainless_s | 857.6004 | 9.9 | 0.11 | 75.4232 | 74.4978 | 60.4529 | 56.7626 | 3005.0154 | 2974.2272 | FALSE
951 | 0.6 | 57.69 | 55 | carbon_steel | 797.4794 | 5.7 | 0.36 | 87.0254 | 70.7919 | 58.3398 | 58.3013 | 3038.532 | 3034.7563 | FALSE
952 | 0.8 | 27.81 | 61 | carbon_steel | 823.6631 | 7.9 | 0.64 | 82.9142 | 79.5768 | 60.3013 | 60.5249 | 2956.0087 | 2861.3384 | TRUE | 15.3492
953 | 1 | 82.4 | -2 | stainless_s | 876.3369 | 12 | 0.3 | 80.2508 | 70.7919 | 61.7485 | 58.377 | 3164.4854 | 2849.0055 | TRUE | 9.8594
954 | 0.5 | 14.21 | 65 | carbon_steel | 825.8074 | 11.6 | 0.62 | 78.2077 | 78.0641 | 58.6803 | 58.838 | 3070.6303 | 3030.9388 | FALSE
955 | 1 | 13.67 | -2 | carbon_steel | 890.2227 | 11.6 | 0.62 | 82.3385 | 67.2261 | 62.8625 | 58.9164 | 3112.6391 | 2853.2295 | TRUE | 4.385
956 | 0.3 | 90.95 | 13 | stainless_s | 793.5762 | 7 | 0.73 | 76.4685 | 75.6283 | 61.8384 | 59.8384 | 3087.7896 | 2983.5183 | TRUE | 22.0743
957 | 0.4 | 61.61 | 38 | stainless_s | 883.7917 | 6.7 | 0.82 | 78.7333 | 80.8749 | 64.6643 | 57.24 | 2950.415 | 3002.7896 | FALSE
958 | 0.4 | 33.98 | -4 | carbon_steel | 827.8346 | 6.2 | 0.75 | 78.4726 | 72.9377 | 59.0836 | 55.6834 | 2944.6615 | 2922.6946 | FALSE
959 | 0.6 | 37.87 | -15 | stainless_s | 874.1926 | 3.9 | 0.55 | 84.9723 | 74.2452 | 56.8907 | 60.5249 | 3147.5791 | 3027.2014 | TRUE | 24.3393
960 | 0.8 | 96.39 | 64 | stainless_s | 807.8479 | 4.1 | 0.8 | 76.139 | 78.861 | 56.759 | 58.377 | 3064.3345 | 2974.2272 | TRUE | 27.0226
961 | 0.3 | 62.69 | 42 | stainless_s | 800.6544 | 8.4 | 0.79 | 82.1996 | 70.2292 | 60.2258 | 54.3204 | 2947.5599 | 3034.7563 | TRUE | 33.3694
962 | 0.3 | 81.63 | 4 | stainless_s | 875.2486 | 8 | 0.94 | 82.622 | 82.0254 | 62.9834 | 57.24 | 2865.9245 | 2946.9917 | TRUE | 41.489
963 | 0.5 | 91.6 | 9 | stainless_s | 834.268 | 11 | 0.6 | 88.2243 | 81.1326 | 59.6987 | 55.7835 | 2961.468 | 2763.4272 | TRUE | 104.423
964 | 0.3 | 54.73 | -8 | stainless_s | 860.7538 | 4.5 | 0.35 | 72.2261 | 76.1377 | 57.7835 | 59.0754 | 3005.0154 | 2925.7728 | TRUE | 52.7232
965 | 0.4 | 23.08 | 10 | carbon_steel | 825.8074 | 5.1 | 0.35 | 75.7919 | 69.5984 | 62.8625 | 56.7626 | 2941.7158 | 2996.2385 | FALSE
966 | 0.9 | 50.61 | 32 | stainless_s | 813.2042 | 6.2 | 0.37 | 86.7038 | 69.8178 | 56.3204 | 59.4876 | 2900.5542 | 2865.2437 | FALSE
967 | 0.5 | 94.57 | 69 | stainless_s | 864.8755 | 3 | 0.85 | 78.3407 | 73.8623 | 61.4031 | 57.623 | 3052.4401 | 2928.8351 | TRUE | 24.6086
968 | 0.8 | 74.53 | 31 | stainless_s | 850.7521 | 6.1 | 0.56 | 83.3724 | 74.2452 | 63.1093 | 58.76 | 3000 | 2999.4956 | FALSE
969 | 0.4 | 91.43 | 62 | carbon_steel | 865.732 | 11 | 0.87 | 78.2077 | 72.8004 | 63.6796 | 60.6337 | 2987.4339 | 2789.1094 | TRUE | 36.8168
970 | 0.4 | 36.32 | 76 | carbon_steel | 869.3004 | 3.6 | 0.65 | 77.8004 | 74.6237 | 63.525 | 59.156 | 3033.1853 | 2993.0151 | FALSE
971 | 0.4 | 59.18 | -7 | stainless_s | 911.6125 | 3.2 | 0.86 | 78.8623 | 75.1253 | 59.0836 | 55.8811 | 2982.3626 | 2789.1094 | TRUE | 69.9047
972 | 0.7 | 35.75 | 50 | carbon_steel | 805.7263 | 11.7 | 0.15 | 85.1822 | 76.6593 | 58.2515 | 58.1505 | 3155.4774 | 2869.0612 | TRUE | 11.2497
973 | 0.7 | 95.4 | -17 | carbon_steel | 843.1737 | 10 | 0.75 | 87.0254 | 81.1326 | 62.9834 | 60.7461 | 2896.3567 | 2931.8837 | FALSE
974 | 0.7 | 32.54 | 44 | carbon_steel | 874.1926 | 8.9 | 0.35 | 78.9905 | 72.9377 | 55.0654 | 55.9765 | 3061.2813 | 3127.0949 | FALSE
975 | 1 | 16.31 | 66 | carbon_steel | 850.7521 | 11.2 | 0.12 | 77.8004 | 71.139 | 60.838 | 56.2515 | 3010.0434 | 3127.0949 | TRUE | 17.358
976 | 0.9 | 39.37 | -20 | stainless_s | 788.3875 | 5.9 | 0.57 | 80.3763 | 76.2667 | 55.0654 | 56.9246 | 2877.3472 | 2986.6577 | TRUE | 29.1334
977 | 0.6 | 31.36 | 40 | carbon_steel | 845.4709 | 11.9 | 0.66 | 81.6593 | 75.1253 | 57.0166 | 62.2152 | 2950.415 | 2849.0055 | TRUE | 23.2061
978 | 0.6 | 24.42 | 73 | stainless_s | 858.3796 | 8.7 | 0.37 | 75.2292 | 71.7833 | 61.3197 | 58.0752 | 3010.0434 | 3046.7705 | FALSE
979 | 0.4 | 61.4 | 14 | stainless_s | 829.7653 | 11.8 | 0.46 | 80.5022 | 71.3058 | 58.1616 | 60.2165 | 3108.0319 | 2840.1562 | TRUE | 4.8644
980 | 0.4 | 97.72 | 63 | stainless_s | 835.969 | 5.3 | 0.92 | 75.7919 | 76.2667 | 55.0654 | 53.0654 | 3002.5069 | 2772.9051 | TRUE | 49.6668
981 | 0.9 | 98.34 | 28 | stainless_s | 886.7958 | 4.6 | 0.45 | 81.9266 | 81.7038 | 64.4274 | 54.1553 | 2992.473 | 2974.2272 | FALSE
982 | 0.8 | 27.27 | 63 | stainless_s | 850 | 6.4 | 0.68 | 83.5315 | 75 | 63.3792 | 61.6796 | 3117.4987 | 3127.0949 | FALSE
983 | 0.3 | 58.79 | 54 | stainless_s | 859.9556 | 11.5 | 0.67 | 79.7492 | 80.4016 | 60.4529 | 58.76 | 2969.4519 | 2986.6577 | FALSE
984 | 1 | 40.69 | 45 | stainless_s | 797.4794 | 4.5 | 0.97 | 85.8749 | 77.4793 | 62.1189 | 56.4268 | 2938.7187 | 2840.1562 | TRUE | 51.7823
985 | 0.5 | 59.14 | 33 | carbon_steel | 797.4794 | 9.5 | 0.94 | 81.9266 | 69.368 | 60.5291 | 60.9834 | 3000 | 2934.9206 | FALSE
986 | 1 | 32.92 | 73 | stainless_s | 902.5206 | 11.5 | 0.41 | 75.0277 | 75.1253 | 60.3013 | 61.1093 | 3108.0319 | 2916.4817 | TRUE | 36.7349
987 | 0.9 | 98.78 | 52 | stainless_s | 864.8755 | 8.2 | 0.55 | 74.8178 | 74.4978 | 59.3174 | 60.7461 | 2844.5226 | 2934.9206 | TRUE | 92.0918
988 | 0.4 | 79.38 | -14 | carbon_steel | 894.2737 | 5.4 | 0.76 | 80.3763 | 75.5022 | 57.5807 | 59.7485 | 3061.2813 | 2865.2437 | TRUE | 90.4924
989 | 0.4 | 60.11 | 67 | carbon_steel | 836.8026 | 8.2 | 0.24 | 76.7833 | 74.2452 | 57.8811 | 59.4031 | 3017.6374 | 2869.0612 | TRUE | 25.1112
990 | 0.3 | 60.06 | 41 | stainless_s | 878.625 | 4.5 | 0.83 | 86.1326 | 76.6593 | 64.6643 | 57.0836 | 3005.0154 | 2830.6651 | TRUE | 55.4989
991 | 0.9 | 38.47 | 61 | stainless_s | 864.031 | 7.5 | 0.33 | 73.5922 | 79.3895 | 62.8625 | 58.76 | 3020.1893 | 3079.6383 | FALSE
992 | 0.9 | 34.74 | 11 | carbon_steel | 881.093 | 8.3 | 0.5 | 84.9723 | 70.7919 | 60.4529 | 57.5471 | 2938.7187 | 2906.9849 | FALSE
993 | 0.7 | 30.82 | 45 | stainless_s | 847.7419 | 6 | 0.16 | 80.7548 | 73.0734 | 60.4529 | 58.838 | 3140.5072 | 3012.9281 | TRUE | 28.7332
994 | 0.5 | 79.75 | 40 | carbon_steel | 855.2912 | 12 | 0.42 | 84.5768 | 69.1251 | 56.8907 | 56.844 | 3038.532 | 3097.1834 | FALSE
995 | 0.7 | 11.98 | 9 | stainless_s | 871.1891 | 12 | 0.4 | 82.1996 | 81.7038 | 59.9248 | 62.4274 | 3084.1621 | 2953.0083 | TRUE | 6.7487
996 | 0.6 | 90.89 | 35 | stainless_s | 814.7504 | 5.8 | 0.18 | 84.7708 | 72.8004 | 59.0836 | 62.9346 | 2932.551 | 2887.0719 | FALSE
997 | 0.4 | 68.27 | 69 | carbon_steel | 861.5596 | 6.9 | 0.61 | 82.4793 | 79.0321 | 58.6803 | 53.9777 | 3015.0969 | 3059.8438 | FALSE
998 | 0.7 | 82.24 | -7 | carbon_steel | 856.0568 | 7.7 | 0.55 | 85.632 | 71.9359 | 63.1093 | 57.5471 | 3108.0319 | 2880.059 | TRUE | 74.2066
999 | 0.6 | 87.77 | -14 | stainless_s | 817.5904 | 6.7 | 0.84 | 80.3763 | 70.0277 | 63.8447 | 60.9834 | 3002.5069 | 3097.1834 | TRUE | 7.6155
1000 | 1 | 15.92 | 7 | carbon_steel | 881.093 | 5.8 | 0.45 | 78.7333 | 72.5207 | 57.6834 | 59.0754 | 2926.1153 | 2965.0794 | FALSE

## Assumptions
time | : time,
diameter_m | : np.random.uniform(0.3, 1.0, n_samples),
length_km | : np.random.uniform(10, 100, n_samples),
elevation_m | : np.random.uniform(-20, 80, n_samples),
material | : np.random.choice([carbon_steel,stainless_steel,], n_samples),
fluid_density_kg_m3 | : np.random.normal(850, 30, n_samples),
fluid_viscosity_cp | : np.random.uniform(3, 12, n_samples),
chemical_aggressiveness_index | : np.random.uniform(0.1, 1.0, n_samples),
pressure_upstream_bar | : np.random.normal(80, 5, n_samples),
pressure_downstream_bar | : np.random.normal(75, 5, n_samples),
temp_upstream_C | : np.random.normal(60, 3, n_samples),
temp_downstream_C | : np.random.normal(58, 3, n_samples),
flow_inlet_m3_h | : np.random.normal(3000, 100, n_samples),
flow_outlet_m3_h | : np.random.normal(2950, 120, n_samples),
df['leak'] = (np.abs(df['flow_inlet_m3_h'] - df['flow_outlet_m3_h']) > 70).astype(int)
# Add leak position (simplified assumption)
df['leak_position_km'] = np.where(df['leak'] == 1, df['length_km'] * np.random.uniform(0.2, 0.8, n_samples), np.nan)